## Subject_information
Subject | Subject_code | Sex | Height*(m) | Weight1* (kg) | Weight2* (kg) | Age(years) | Stump length (mm) | Pelvis width (mm) | Prosthesis type
L12_right | ABRG013R | Male | 1.85 | 97.2 | 88.746 | 32 | 477.174 | 239.9489 | Genium X3 with Triton low profile
*Pre-injury height
*Weight1 with prosthetic components
*Weight2 without prosthetic components
right limb
through-knee amputation

## Bony_landmarks
Bony Landmark | Position in mm
Name | X | Y | Z
Pelvis
Right anterior superior iliac spine (RASIS) | 50.49 | 339.12 | 122.42
Left anterior superior iliac spine (LASIS) | 57 | 347.33 | -117.3
Right posterior superior iliac spine (RPSIS) | -101.489 | 365.69 | 52.23
Left posterior superior iliac spine (LPSIS) | -97.67 | 374.67 | -53.1
Femur
Lateral femoral epicondyle (FLE) | -95.09 | -245.42 | 148.44 | Taken from Vicon co-ordinates and adjusted
Medial femoral epicondyle (FME) | -70.2 | -257.538 | 66.2 | Taken from Vicon co-ordinates and adjusted
Tibia
Lateral malleolus (FAM) | -139.48 | -578.19 | 188.73 | Taken from Vicon co-ordinates and adjusted
Medial malleolus (TAM) | -107.47 | -836.025 | 109.75 | Taken from Vicon co-ordinates and adjusted
Foot
2nd metatarsal head (FM2) | 37.09 | -245.42 | 148.44 | Taken from Vicon co-ordinates and adjusted

## Joint_centre_of_rotation
Joint | Centre of rotation in mm
Name | X | Y | Z
Hip | -9.6 | 269 | 90.8
Knee | -82.64 | -251.48 | 107.32 | Calculated as mid point between FLE and FME
Ankle | -123.47 | -707.1 | 149.2 | Calculated as mid point between FAM and TAM

## Wrapping cylinder
Cylinder | Segment | An arbitrary point on the centreal axis in mm |  |  | Centre axis direction |  |  | Radius in mm
|  | X | Y | Z | X | Y | Z
Cylinder 1 | Pelvis | 20.2 | 291.31 | 77.55 | 0 | -0.5527 | -0.8334 | 19

## Muscle_parameters
| Muscle | Volume (cm3) | Length(mm) | PCSA(cm2) | Lf/Lm Ratio | Pennation angle (°) | Ls (um)
1 | adductor brevis | 225.7861 | 168.9556 | 21.061 | 0.68 | 6.1 | 2.91
2 | adductor longus | 221.26 | 195.6219 | 24.9419 | 0.5 | 7.1 | 3
3 | adductor magnus | 634.1888 | 263.4392 | 48.2463 | 0.39 | 15.5 | 2.19
4 | biceps femoris: l.h. | 347.467 | 319.9039 | 33.0733 | 0.28 | 11.6 | 2.35
5 | gemellus | 7.2352 | 66.5441 | 1.0873 | 1 | 0 | 2.7
6 | gluteus maximus | 1359.9769 | 306.7039 | 63.9001 | 0.62 | 21.9 | 2.6
7 | gluteus medius | 425.3522 | 205.6257 | 46.5484 | 0.37 | 20.5 | 2.4
8 | gluteus minimus | 114.6848 | 133.8241 | 8.5698 | 1 | 0 | 2.7
9 | gracilis | 144.7039 | 237.5649 | 9.1578 | 0.79 | 8.2 | 3.24
10 | iliacus | 335.1446 | 269.9893 | 24.0255 | 0.56 | 14.3 | 3.02
11 | obturator externus | 75.056 | 104.4529 | 7.1856 | 1 | 0 | 2.7
12 | obturator internus | 79.595 | 173.8566 | 4.5782 | 1 | 0 | 2.7
13 | pectineus | 129.474 | 133.3768 | 9.7074 | 1 | 0 | 2.7
14 | piriformis | 81.3498 | 149.8438 | 5.429 | 1 | 0 | 2.7
15 | psoas minor |  |  | 1.1
16 | psoas major | 439.7928 | 396.113 | 25.1409 | 0.5 | 10.6 | 3.11
17 | quadratus femoris | 67.5356 | 96.329 | 7.0109 | 1 | 0 | 2.7
18 | rectus femoris | 263.5229 | 320.3903 | 34.0772 | 0.21 | 13.9 | 2.42
19 | sartorius | 228.8784 | 433.8772 | 6.7496 | 0.9 | 1.3 | 3.11
20 | semimembranosus | 364.4628 | 331.8366 | 42.7105 | 0.24 | 15.1 | 2.61
21 | tensor fasciae latae | 108.9299 | 142.4687 | 7.6459 | 1 | 0 | 2.7

## Muscle_element_PCSA
Muscle element number | Muscle element name | PCSA (cm2)
1 | Add. brev. (prox.) | 3.811
2 | Add. brev. (prox.) | 3.811
3 | Add. brev. (mid.) | 3.5102
4 | Add. brev. (mid.) | 3.5102
5 | Add. brev. (dist.) | 3.2093
6 | Add. brev. (dist.) | 3.2093
7 | Add. long. | 4.157
8 | Add. long. | 4.157
9 | Add. long. | 4.157
10 | Add. long. | 4.157
11 | Add. long. | 4.157
12 | Add. long. | 4.157
13 | Add. magn. (dist.) | 7.9511
14 | Add. magn. (dist.) | 7.9511
15 | Add. magn. (dist.) | 7.9511
16 | Add. magn. (mid.) | 3.3154
17 | Add. magn. (mid.) | 3.3154
18 | Add. magn. (mid.) | 3.3154
19 | Add. magn. (mid.) | 3.3154
20 | Add. magn. (mid.) | 3.3154
21 | Add. magn. (mid.) | 3.3154
22 | Add. magn.(prox.) | 1.1252
23 | Add. magn.(prox.) | 1.1252
24 | Add. magn.(prox.) | 1.1252
25 | Add. magn.(prox.) | 1.1252
26 | Bic. fem. CL | 33.0733
27 | Gemellus (inf.) | 0.54364
28 | Gemellus (sup.) | 0.54364
29 | Glut. max. (sup.) | 7.3311
30 | Glut. max. (sup.) | 7.3311
31 | Glut. max. (sup.) | 7.3311
32 | Glut. max. (sup.) | 7.3311
33 | Glut. max. (sup.) | 7.3311
34 | Glut. max. (sup.) | 7.3311
35 | Glut. max. (inf.) | 3.3189
36 | Glut. max. (inf.) | 3.3189
37 | Glut. max. (inf.) | 3.3189
38 | Glut. max. (inf.) | 3.3189
39 | Glut. max. (inf.) | 3.3189
40 | Glut. max. (inf.) | 3.3189
41 | Glut. med. (ant.) | 2.979
42 | Glut. med. (ant.) | 2.979
43 | Glut. med. (ant.) | 2.979
44 | Glut. med. (ant.) | 2.979
45 | Glut. med. (ant.) | 2.979
46 | Glut. med. (ant.) | 2.979
47 | Glut. med. (post.) | 4.779
48 | Glut. med. (post.) | 4.779
49 | Glut. med. (post.) | 4.779
50 | Glut. med. (post.) | 4.779
51 | Glut. med. (post.) | 4.779
52 | Glut. med. (post.) | 4.779
53 | Glut. min. (ant.) | 3.3607
54 | Glut. min. (mid.) | 2.7222
55 | Glut. min. (post.) | 2.4869
56 | Gracilis | 4.5789
57 | Gracilis | 4.5789
58 | Iliacus (lat.) | 1.9432
59 | Iliacus (lat.) | 1.9432
60 | Iliacus (lat.) | 1.9432
61 | Iliacus (mid.) | 3.8276
62 | Iliacus (mid.) | 3.8276
63 | Iliacus (mid.) | 3.8276
64 | Iliacus (med.) | 2.2377
65 | Iliacus (med.) | 2.2377
66 | Iliacus (med.) | 2.2377
67 | Obt. ext. (inf.) | 0.6565
68 | Obt. ext. (inf.) | 0.6565
69 | Obt. ext. (sup.) | 1.9576
70 | Obt. ext. (sup.) | 1.9576
71 | Obt. ext. (sup.) | 1.9576
72 | Obturator int. | 1.5261
73 | Obturator int. | 1.5261
74 | Obturator int. | 1.5261
75 | Pectineus | 2.4268
76 | Pectineus | 2.4268
77 | Pectineus | 2.4268
78 | Pectineus | 2.4268
79 | Piriformis | 5.429
80 | Psoas minor | 1.1
81 | Psoas major | 8.3803
82 | Psoas major | 8.3803
83 | Psoas major | 8.3803
84 | Quadratis fem. | 1.7527
85 | Quadratis fem. | 1.7527
86 | Quadratis fem. | 1.7527
87 | Quadratis fem. | 1.7527
88 | Rectus fem. | 34.0772
89 | Sartorius (prox.) | 3.3748
90 | Semimembr. | 42.7105
91 | Tensor fasc. l. | 3.8229
92 | Tensor fasc. l. | 3.8229

## Muscle_element_attachments
Name | Position in mm
| X | Y | Z
add_b_d1_o | 23.0821 | 228.1142 | 16.3234
add_b_d1_i | -30.5545 | 117.5136 | 116.8533
add_b_d2_o | 29.6008 | 229.7228 | 12.8839
add_b_d2_i | -31.3104 | 103.1214 | 116.7907
add_b_m1_o | 22.7787 | 234.2598 | 21.6296
add_b_m1_i | -32.0303 | 158.8697 | 116.2926
add_b_m2_o | 28.7809 | 234.2683 | 18.2853
add_b_m2_i | -27.4829 | 138.2562 | 114.3671
add_b_p1_o | 22.1549 | 238.8854 | 27.8299
add_b_p1_i | -25.6637 | 201.8266 | 108.5083
add_b_p2_o | 30.2395 | 237.5869 | 23.8644
add_b_p2_i | -29.4445 | 177.9028 | 113.9194
add_l1_o | 47.0161 | 239.6832 | 28.0758
add_l1_i | -15.2805 | 74.6138 | 110.1485
add_l2_o | 46.5709 | 239.2298 | 25.5712
add_l2_i | -18.4005 | 62.3908 | 110.1518
add_l3_o | 46.233 | 239.0543 | 23.1363
add_l3_i | -19.8155 | 50.361 | 110.0344
add_l4_o | 45.5586 | 238.8101 | 20.3274
add_l4_i | -22.5123 | 37.0314 | 108.8627
add_l5_o | 45.2136 | 238.6537 | 18.0106
add_l5_i | -25.5243 | 25.0834 | 110.4418
add_l6_o | 44.8049 | 238.4409 | 14.7213
add_l6_i | -28.4847 | 13.3399 | 110.3578
add_mag_d1_o | -36.1399 | 201.4654 | 35.5237
add_mag_d1_i | -39.1235 | -30.7494 | 108.8105
add_mag_d2_o | -26.9063 | 203.2984 | 30.9768
add_mag_d2_i | -39.1235 | -30.7494 | 108.8105
add_mag_d3_o | -17.4023 | 204.2008 | 26.1691
add_mag_d3_i | -39.1235 | -30.7494 | 108.8105
add_mag_m1_o | -11.3326 | 211.2151 | 27.8085
add_mag_m1_i | -36.2205 | 110.2635 | 124.1907
add_mag_m2_o | -9.7826 | 205.5298 | 22.9046
add_mag_m2_i | -36.2205 | 110.2635 | 124.1907
add_mag_m3_o | -7.1138 | 212.9436 | 25.3687
add_mag_m3_i | -36.8439 | 93.676 | 124.0276
add_mag_m4_o | -5.1593 | 206.8655 | 20.0227
add_mag_m4_i | -36.8439 | 93.676 | 124.0276
add_mag_m5_o | -2.2086 | 212.4007 | 23.1775
add_mag_m5_i | -36.5888 | 74.9241 | 122.1663
add_mag_m6_o | -1.3792 | 209.2173 | 19.1659
add_mag_m6_i | -36.5888 | 74.9241 | 122.1663
add_mag_p1_o | 20.2571 | 223.9833 | 14.4816
add_mag_p1_i | -38.5893 | 191.4699 | 116.8353
add_mag_p2_o | 12.2368 | 221.5695 | 15.8387
add_mag_p2_i | -34.7606 | 170.821 | 118.4431
add_mag_p3_o | 6.0209 | 215.497 | 18.2382
add_mag_p3_i | -33.992 | 149.1504 | 119.8208
add_mag_p4_o | 20.2571 | 223.9833 | 14.4816
add_mag_p4_i | -34.6647 | 128.5307 | 123.371
bic_fem_l_o | -57.614 | 227.3515 | 70.707
bic_fem_l_i | -73.7003 | -158.2995 | 128.408
gem_i_o | -57.0484 | 261.0985 | 71.4034
gem_i_i | -29.1736 | 253.5147 | 127.4079
gem_s_o | -60.0858 | 279.1564 | 60.6032
gem_s_i | -28.8589 | 258.2905 | 129.5648
glute_max_i1_o | -101.167 | 334.2039 | 37.885
glute_max_i1_i | -40.668 | 184.0666 | 134.6151
glute_max_i2_o | -102.898 | 320.1383 | 33.3746
glute_max_i2_i | -40.3318 | 171.635 | 134.6432
glute_max_i3_o | -98.2904 | 303.6505 | 30.0606
glute_max_i3_i | -39.0492 | 154.9703 | 133.4266
glute_max_i4_o | -105.7351 | 335.6415 | 30.9998
glute_max_i4_i | -37.8787 | 140.9024 | 132.2644
glute_max_i5_o | -106.1206 | 320.2522 | 27.4533
glute_max_i5_i | -36.7643 | 127.988 | 131.1264
glute_max_i6_o | -102.294 | 303.107 | 22.6918
glute_max_i6_i | -35.8756 | 113.8879 | 130.2527
glute_max_s1_o | -79.9434 | 391.8044 | 63.6388
glute_max_s1_i | -45.4786 | 243.2815 | 150.2916
glute_max_s2_o | -87.3018 | 379.459 | 64.6891
glute_max_s2_i | -44.2124 | 227.1947 | 149.087
glute_max_s3_o | -96.0576 | 366.2426 | 59.7169
glute_max_s3_i | -39.6595 | 209.428 | 145.8197
glute_max_s4_o | -89.4298 | 390.9582 | 60.507
glute_max_s4_i | -49.5691 | 244.5995 | 138.4969
glute_max_s5_o | -95.8515 | 380.7611 | 60.9612
glute_max_s5_i | -46.9062 | 227.4715 | 137.8445
glute_max_s6_o | -101.4517 | 366.4104 | 52.6205
glute_max_s6_i | -43.9584 | 210.1045 | 136.0321
glute_med_a1_o | -17.6828 | 388.0719 | 120.0273
glute_med_a1_i | -18.9569 | 250.4581 | 159.4041
glute_med_a2_o | 11.1142 | 366.8125 | 133.8672
glute_med_a2_i | -11.0689 | 250.7727 | 151.2662
glute_med_a3_o | 34.0139 | 335.5797 | 123.8687
glute_med_a3_i | -3.279 | 250.3764 | 144.5117
glute_med_a4_o | -16.6609 | 397.4923 | 131.3627
glute_med_a4_i | -18.5555 | 240.7793 | 160.6409
glute_med_a5_o | 14.2933 | 374.2152 | 140.9713
glute_med_a5_i | -11.0039 | 241.1039 | 152.0694
glute_med_a6_o | 41.5009 | 342.187 | 130.769
glute_med_a6_i | -3.785 | 243.4313 | 141.6723
glute_med_p1_o | -23.0603 | 394.7818 | 113.1611
glute_med_p1_i | -24.128 | 256.3489 | 158.187
glute_med_p2_o | -41.8989 | 404.6246 | 86.5822
glute_med_p2_i | -30.9833 | 259.0481 | 153.686
glute_med_p3_o | -67.4378 | 398.1411 | 65.1744
glute_med_p3_i | -38.9577 | 260.4313 | 148.4628
glute_med_p4_o | -23.3776 | 403.3549 | 122.0308
glute_med_p4_i | -29.5878 | 250.5893 | 161.7293
glute_med_p5_o | -43.3865 | 418.3151 | 93.4776
glute_med_p5_i | -38.4655 | 252.7404 | 158.0779
glute_med_p6_o | -74.1537 | 402.8048 | 63.5251
glute_med_p6_i | -43.7696 | 253.2034 | 152.9837
glute_min_a_o | 29.426 | 328.9609 | 117.1129
glute_min_a_i | 0.5146 | 251.6258 | 133.5344
glute_min_m_o | -18.1052 | 382.8842 | 113.1417
glute_min_m_i | 0.5146 | 251.6258 | 133.5344
glute_min_p_o | -45.0219 | 335.0892 | 75.493
glute_min_p_i | 0.5146 | 251.6258 | 133.5344
grac1_o | 12.6396 | 219.2039 | 12.6713
grac1_i | -57.6675 | -155.9095 | 75.0449
grac2_o | 24.5394 | 224.6207 | 12.4459
grac2_i | -57.6675 | -155.9095 | 75.0449
iliac_l1_o | 6.4449 | 400.4003 | 125.5794
iliac_l1_via | 39.3033 | 286.9687 | 78.1244
iliac_l1_i | -18.8848 | 202.6139 | 110.613
iliac_l2_o | 27.8145 | 376.0464 | 129.948
iliac_l2_via | 39.3033 | 286.9687 | 78.1244
iliac_l2_i | -18.8848 | 202.6139 | 110.613
iliac_l3_o | 50.254 | 343.3062 | 119.4725
iliac_l3_via | 39.3033 | 286.9687 | 78.1244
iliac_l3_i | -18.8848 | 202.6139 | 110.613
iliac_m1_o | -45.6123 | 413.3549 | 60.7222
iliac_m1_via | 39.3033 | 286.9687 | 78.1244
iliac_m1_i | -18.8848 | 202.6139 | 110.613
iliac_m2_o | -36.1323 | 375.4291 | 62.1217
iliac_m2_via | 39.3033 | 286.9687 | 78.1244
iliac_m2_i | -18.8848 | 202.6139 | 110.613
iliac_m3_o | -29.617 | 344.7025 | 58.6691
iliac_m3_via | 39.3033 | 286.9687 | 78.1244
iliac_m3_i | -18.8848 | 202.6139 | 110.613
iliac_mid1_o | -30.4936 | 419.7333 | 98.0693
iliac_mid1_via | 39.3033 | 286.9687 | 78.1244
iliac_mid1_i | -18.8848 | 202.6139 | 110.613
iliac_mid2_o | -18.4549 | 388.2732 | 102.2722
iliac_mid2_via | 39.3033 | 286.9687 | 78.1244
iliac_mid2_i | -18.8848 | 202.6139 | 110.613
iliac_mid3_o | -0.6896 | 349.863 | 95.8659
iliac_mid3_via | 39.3033 | 286.9687 | 78.1244
iliac_mid3_i | -18.8848 | 202.6139 | 110.613
obt_e_i1_o | -22.9876 | 222.8948 | 33.2431
obt_e_i1_i | -29.7781 | 254.5499 | 127.9839
obt_e_i2_o | -4.5719 | 226.9144 | 26.6487
obt_e_i2_i | -29.7781 | 254.5499 | 127.9839
obt_e_s1_o | 13.75 | 242.9267 | 30.5223
obt_e_s1_via | -25.3278 | 245.1619 | 98.0904
obt_e_s1_i | -29.7781 | 254.5499 | 127.9839
obt_e_s2_o | -10.4483 | 241.7496 | 38.6529
obt_e_s2_via | -25.3278 | 245.1619 | 98.0904
obt_e_s2_i | -29.7781 | 254.5499 | 127.9839
obt_e_s3_o | -33.0171 | 238.0768 | 45.5054
obt_e_s3_via | -25.3278 | 245.1619 | 98.0904
obt_e_s3_i | -29.7781 | 254.5499 | 127.9839
obt_i1_o | -33.6088 | 243.0335 | 47.1506
obt_i1_via | -70.3378 | 247.3097 | 60.7918
obt_i1_i | -29.6902 | 261.7048 | 133.1076
obt_i2_o | 0.1594 | 251.9667 | 47.7318
obt_i2_via | -70.3378 | 247.3097 | 60.7918
obt_i2_i | -29.6902 | 261.7048 | 133.1076
obt_i3_o | -26.1945 | 223.5334 | 34.1742
obt_i3_via | -70.3378 | 247.3097 | 60.7918
obt_i3_i | -29.6902 | 261.7048 | 133.1076
pect1_o | 24.058 | 269.4164 | 53.8217
pect1_i | -19.6213 | 191.7957 | 112.9371
pect2_o | 28.9761 | 260.0937 | 43.6496
pect2_i | -18.0862 | 179.7523 | 114.809
pect3_o | 36.6182 | 251.6736 | 35.0669
pect3_i | -16.0031 | 168.099 | 115.4384
pect4_o | 49.9079 | 242.53 | 30.1603
pect4_i | -12.8963 | 156.9068 | 116.437
piri_o | -89.1901 | 335.0995 | 40.2065
piri_i | -31.4326 | 265.5338 | 140.7152
psoas_m_o | -67.1213 | 576.2118 | 28.4827
psoas_m_i | -18.8848 | 202.6139 | 110.613
psoas_maj1_o | -73.2904 | 574.2679 | 34.006
psoas_maj1_via | 39.3033 | 286.9687 | 78.1244
psoas_maj1_i | -18.8848 | 202.6139 | 110.613
psoas_maj2_o | -54.4228 | 518.1891 | 27.4647
psoas_maj2_via | 39.3033 | 286.9687 | 78.1244
psoas_maj2_i | -18.8848 | 202.6139 | 110.613
psoas_maj3_o | -42.2278 | 471.1292 | 28.3271
psoas_maj3_via | 39.3033 | 286.9687 | 78.1244
psoas_maj3_i | -18.8848 | 202.6139 | 110.613
quad_f1_o | -51.4691 | 248.8522 | 77.1411
quad_f1_i | -49.5111 | 246.0709 | 140.2186
quad_f2_o | -50.6108 | 237.4651 | 73.6346
quad_f2_i | -45.4422 | 230.8908 | 147.0268
quad_f3_o | -48.5761 | 223.6264 | 69.3759
quad_f3_i | -43.2753 | 212.7227 | 142.7633
quad_f4_o | -45.0992 | 211.4788 | 57.6186
quad_f4_i | -42.8441 | 202.2625 | 127.0503
rec_f1_o | 24.4845 | 301.7577 | 102.9548
rec_f1_i | -25.9426 | -163.2426 | 114.0782
sart_p_o | 49.9142 | 337.7878 | 122.1908
sart_p_via1 | 49.7645 | 306.5 | 118.5759
sart_p_via2 | 48.8908 | 290.5 | 117.7022
sart_p_via3 | 51.0751 | 267.5 | 118.139
sart_p_via4 | 52.3856 | 246.5 | 113.3337
sart_p_via5 | 51.9488 | 214.5 | 108.5284
sart_p_via6 | 46.2698 | 179.5 | 99.3546
sart_p_via7 | 39.717 | 143.5 | 90.6176
sart_p_via8 | 29.6695 | 108.5 | 83.628
sart_p_via9 | 12.6324 | 71.5 | 77.0753
sart_p_via10 | -5.2783 | 37.5 | 67.4646
sart_p_via11 | -29.7418 | 1.5 | 63.9698
sart_p_via12 | -51.5842 | -40.5 | 61.3488
sart_p_via13 | -62.5055 | -76.5 | 55.6697
sart_p_i | -61.5779 | -164.2226 | 63.1336
semi_m_o | -65.2423 | 216.693 | 59.8485
semi_m_i | -72.1025 | -161.909 | 76.654
tfl1_o | 41.4546 | 334.2019 | 124.9971
tfl1_i | -53.3182 | -171.4072 | 146.6756
tfl2_o | 44.7034 | 340.8325 | 130.254
tfl2_i | -53.3182 | -171.4072 | 146.6756