## Subject_information
Subject | Subject_code | Sex | Height*(m) | Weight1* (kg) | Weight2* (kg) | Age(years) | Stump length (mm) | Pelvis width (mm) | Prosthesis type
L11_left | ABRG013L | Male | 1.85 | 97.2 | 88.746 | 32 | 485.1511 | 239.9489 | Genium X3 with Triton low profile
*Pre-injury height
*Weight1 with prosthetic components
*Weight2 without prosthetic components
left limb
through-knee amputation

## Bony_landmarks
Bony Landmark | Position in mm
Name | X | Y | Z
Pelvis
Right anterior superior iliac spine (RASIS) | 50.49 | 339.12 | 122.42
Left anterior superior iliac spine (LASIS) | 57 | 347.33 | -117.3
Right posterior superior iliac spine (RPSIS) | -101.489 | 365.69 | 52.23
Left posterior superior iliac spine (LPSIS) | -97.67 | 374.67 | -53.1
Femur
Lateral femoral epicondyle (FLE) | -70.82 | -261.17 | -179.25 | Taken from Vicon co-ordinates and adjusted
Medial femoral epicondyle (FME) | -37.03 | -269.23 | -99.82 | Taken from Vicon co-ordinates and adjusted
Tibia
Lateral malleolus (FAM) | -109.527 | -590.55 | -201.707 | Taken from Vicon co-ordinates and adjusted
Medial malleolus (TAM) | -62.37 | -596.82 | -125.55 | Taken from Vicon co-ordinates and adjusted
Foot
2nd metatarsal head (FM2) | 70.37 | -640.03 | -276.64 | Taken from Vicon co-ordinates and adjusted

## Joint_centre_of_rotation
Joint | Centre of rotation in mm
Name | X | Y | Z
Hip | -3.6 | 270.9 | -91.2
Knee | -53.92 | -265.2 | -139.5 | Calculated as mid point between FLE and FME
Ankle | -85.95 | -593.68 | -163.63 | Calculated as mid point between FAM and TAM

## Wrapping cylinder
Cylinder | Segment | An arbitrary point on the centreal axis in mm |  |  | Centre axis direction |  |  | Radius in mm
|  | X | Y | Z | X | Y | Z
Cylinder 1 | Pelvis | 21.2 | 302.28 | -86.22 | 0 | -0.6761 | 0.7368 | 19

## Muscle_parameters
| Muscle | Volume (cm3) | Length(mm) | PCSA(cm2) | Lf/Lm Ratio | Pennation angle (°) | Ls (um)
1 | adductor brevis | 195.843 | 180.3587 | 17.113 | 0.68 | 6.1 | 2.91
2 | adductor longus | 241.1827 | 215.7129 | 24.6555 | 0.5 | 7.1 | 3
3 | adductor magnus | 740.0044 | 242.3924 | 61.1845 | 0.39 | 15.5 | 2.19
4 | biceps femoris: l.h. | 272.7353 | 313.5125 | 26.4893 | 0.28 | 11.6 | 2.35
5 | gemellus | 2.3847 | 41.2949 | 0.57747 | 1 | 0 | 2.7
6 | gluteus maximus | 1482.0981 | 310.8657 | 68.7058 | 0.62 | 21.9 | 2.6
7 | gluteus medius | 464.2925 | 207.8201 | 50.2733 | 0.37 | 20.5 | 2.4
8 | gluteus minimus | 94.8306 | 131.983 | 7.1851 | 1 | 0 | 2.7
9 | gracilis | 113.6232 | 221.5061 | 7.7121 | 0.79 | 8.2 | 3.24
10 | iliacus | 324.3264 | 282.4345 | 22.2255 | 0.56 | 14.3 | 3.02
11 | obturator externus | 75.2937 | 97.4428 | 7.727 | 1 | 0 | 2.7
12 | obturator internus | 87.6939 | 140.2218 | 6.2539 | 1 | 0 | 2.7
13 | pectineus | 115.0519 | 139.3086 | 8.2588 | 1 | 0 | 2.7
14 | piriformis | 61.4341 | 110.5606 | 5.5566 | 1 | 0 | 2.7
15 | psoas minor |  |  | 1.1
16 | psoas major | 437.4723 | 375.6772 | 26.3686 | 0.5 | 10.6 | 3.11
17 | quadratus femoris | 69.4969 | 98.0806 | 7.0857 | 1 | 0 | 2.7
18 | rectus femoris | 268.3772 | 327.1589 | 33.9869 | 0.21 | 13.9 | 2.42
19 | sartorius | 216.2052 | 449.6436 | 6.1523 | 0.9 | 1.3 | 3.11
20 | semimembranosus | 472.5608 | 324.3282 | 56.6602 | 0.24 | 15.1 | 2.61
21 | tensor fasciae latae | 92.8128 | 147.0361 | 6.3122 | 1 | 0 | 2.7

## Muscle_element_PCSA
Muscle element number | Muscle element name | PCSA (cm2)
1 | Add. brev. (prox.) | 3.0966
2 | Add. brev. (prox.) | 3.0966
3 | Add. brev. (mid.) | 2.8522
4 | Add. brev. (mid.) | 2.8522
5 | Add. brev. (dist.) | 2.6077
6 | Add. brev. (dist.) | 2.6077
7 | Add. long. | 4.1093
8 | Add. long. | 4.1093
9 | Add. long. | 4.1093
10 | Add. long. | 4.1093
11 | Add. long. | 4.1093
12 | Add. long. | 4.1093
13 | Add. magn. (dist.) | 10.0833
14 | Add. magn. (dist.) | 10.0833
15 | Add. magn. (dist.) | 10.0833
16 | Add. magn. (mid.) | 4.2045
17 | Add. magn. (mid.) | 4.2045
18 | Add. magn. (mid.) | 4.2045
19 | Add. magn. (mid.) | 4.2045
20 | Add. magn. (mid.) | 4.2045
21 | Add. magn. (mid.) | 4.2045
22 | Add. magn.(prox.) | 1.4269
23 | Add. magn.(prox.) | 1.4269
24 | Add. magn.(prox.) | 1.4269
25 | Add. magn.(prox.) | 1.4269
26 | Bic. fem. CL | 26.4893
27 | Gemellus (inf.) | 0.28874
28 | Gemellus (sup.) | 0.28874
29 | Glut. max. (sup.) | 7.8825
30 | Glut. max. (sup.) | 7.8825
31 | Glut. max. (sup.) | 7.8825
32 | Glut. max. (sup.) | 7.8825
33 | Glut. max. (sup.) | 7.8825
34 | Glut. max. (sup.) | 7.8825
35 | Glut. max. (inf.) | 3.5685
36 | Glut. max. (inf.) | 3.5685
37 | Glut. max. (inf.) | 3.5685
38 | Glut. max. (inf.) | 3.5685
39 | Glut. max. (inf.) | 3.5685
40 | Glut. max. (inf.) | 3.5685
41 | Glut. med. (ant.) | 3.2174
42 | Glut. med. (ant.) | 3.2174
43 | Glut. med. (ant.) | 3.2174
44 | Glut. med. (ant.) | 3.2174
45 | Glut. med. (ant.) | 3.2174
46 | Glut. med. (ant.) | 3.2174
47 | Glut. med. (post.) | 5.1615
48 | Glut. med. (post.) | 5.1615
49 | Glut. med. (post.) | 5.1615
50 | Glut. med. (post.) | 5.1615
51 | Glut. med. (post.) | 5.1615
52 | Glut. med. (post.) | 5.1615
53 | Glut. min. (ant.) | 2.8177
54 | Glut. min. (mid.) | 2.2823
55 | Glut. min. (post.) | 2.0851
56 | Gracilis | 3.8561
57 | Gracilis | 3.8561
58 | Iliacus (lat.) | 1.7976
59 | Iliacus (lat.) | 1.7976
60 | Iliacus (lat.) | 1.7976
61 | Iliacus (mid.) | 3.5408
62 | Iliacus (mid.) | 3.5408
63 | Iliacus (mid.) | 3.5408
64 | Iliacus (med.) | 2.07
65 | Iliacus (med.) | 2.07
66 | Iliacus (med.) | 2.07
67 | Obt. ext. (inf.) | 0.70595
68 | Obt. ext. (inf.) | 0.70595
69 | Obt. ext. (sup.) | 2.105
70 | Obt. ext. (sup.) | 2.105
71 | Obt. ext. (sup.) | 2.105
72 | Obturator int. | 2.0846
73 | Obturator int. | 2.0846
74 | Obturator int. | 2.0846
75 | Pectineus | 2.0647
76 | Pectineus | 2.0647
77 | Pectineus | 2.0647
78 | Pectineus | 2.0647
79 | Piriformis | 5.5566
80 | Psoas minor | 1.1
81 | Psoas major | 8.7895
82 | Psoas major | 8.7895
83 | Psoas major | 8.7895
84 | Quadratis fem. | 1.7714
85 | Quadratis fem. | 1.7714
86 | Quadratis fem. | 1.7714
87 | Quadratis fem. | 1.7714
88 | Rectus fem. | 33.9869
89 | Sartorius (prox.) | 3.0762
90 | Semimembr. | 56.6602
91 | Tensor fasc. l. | 3.1561
92 | Tensor fasc. l. | 3.1561

## Muscle_element_attachments
Name | Position in mm
| X | Y | Z
add_b_d1_o | 26.764 | 231.1232 | -16.4825
add_b_d1_i | -18.1566 | 123.3341 | -117.6818
add_b_d2_o | 33.217 | 230.6208 | -12.1411
add_b_d2_i | -24.5492 | 102.0018 | -122.5387
add_b_m1_o | 30.1547 | 235.6368 | -20.6448
add_b_m1_i | -13.9562 | 169.8301 | -118.8075
add_b_m2_o | 36.9011 | 235.4382 | -16.8185
add_b_m2_i | -16.7532 | 144.6345 | -118.5828
add_b_p1_o | 33.6422 | 239.162 | -25.5767
add_b_p1_i | -24.0632 | 210.9945 | -107.3612
add_b_p2_o | 40.1792 | 237.82 | -21.9382
add_b_p2_i | -23.5201 | 192.3121 | -116.5129
add_l1_o | 45.9502 | 238.9305 | -23.8016
add_l1_i | -18.8612 | 82.145 | -117.4081
add_l2_o | 45.3184 | 238.4169 | -22.262
add_l2_i | -18.7403 | 68.7113 | -117.2701
add_l3_o | 45.3366 | 237.8998 | -19.4791
add_l3_i | -19.6278 | 54.9932 | -117.5725
add_l4_o | 44.4609 | 237.3112 | -16.8379
add_l4_i | -22.7415 | 43.9423 | -116.7844
add_l5_o | 44.062 | 236.7768 | -14.3958
add_l5_i | -25.0836 | 32.3442 | -116.6075
add_l6_o | 43.4778 | 235.9465 | -11.7667
add_l6_i | -27.6705 | 16.6353 | -115.3126
add_mag_d1_o | -36.7645 | 198.5 | -41.078
add_mag_d1_i | -36.7969 | -41.2686 | -114.394
add_mag_d2_o | -26.8326 | 199.5 | -34.4567
add_mag_d2_i | -36.7969 | -41.2686 | -114.394
add_mag_d3_o | -14.0038 | 201.5 | -28.2492
add_mag_d3_i | -36.7969 | -41.2686 | -114.394
add_mag_m1_o | -5.3133 | 203.5 | -27.4216
add_mag_m1_i | -26.1451 | 56.9115 | -119.5803
add_mag_m2_o | -5.3133 | 203.5 | -19.5588
add_mag_m2_i | -26.1451 | 56.9115 | -119.5803
add_mag_m3_o | 1.7218 | 206.5 | -22.0418
add_mag_m3_i | -29.4437 | 27.8005 | -116.552
add_mag_m4_o | -0.3474 | 206.5 | -16.2481
add_mag_m4_i | -29.4437 | 27.8005 | -116.552
add_mag_m5_o | 7.9293 | 212.5 | -18.7311
add_mag_m5_i | -33.1079 | -2.7491 | -116.2103
add_mag_m6_o | 6.6878 | 212.5 | -12.9375
add_mag_m6_i | -33.1079 | -2.7491 | -116.2103
add_mag_p1_o | 22.8272 | 220.5 | -9.213
add_mag_p1_i | -25.2147 | 189.8077 | -116.9993
add_mag_p2_o | 17.4474 | 218.5 | -8.3854
add_mag_p2_i | -23.1371 | 176.413 | -118.4335
add_mag_p3_o | 10.4122 | 215.5 | -11.2822
add_mag_p3_i | -21.2059 | 161.2706 | -119.823
add_mag_p4_o | 22.8272 | 220.5 | -9.213
add_mag_p4_i | -20.3756 | 143.8127 | -119.7342
bic_fem_l_o | -58.6975 | 228.5 | -74.1845
bic_fem_l_i | -61.0719 | -150.1128 | -137.7954
gem_i_o | -52.5532 | 259.9679 | -75.7673
gem_i_i | -24.0851 | 259.741 | -117.6499
gem_s_o | -45.9423 | 263.4794 | -78.2877
gem_s_i | -21.2659 | 264.5576 | -114.5259
glute_max_i1_o | -95.9191 | 337.3469 | -43.3162
glute_max_i1_i | -37.6035 | 191.0546 | -136.1085
glute_max_i2_o | -103.5646 | 322.0097 | -39.3045
glute_max_i2_i | -36.6233 | 177.1284 | -137.2599
glute_max_i3_o | -101.7431 | 308.0149 | -35.1261
glute_max_i3_i | -34.3825 | 164.1926 | -134.9165
glute_max_i4_o | -100.7266 | 338.6124 | -37.9334
glute_max_i4_i | -33.8619 | 151.1416 | -134.2449
glute_max_i5_o | -106.3682 | 323.2628 | -32.3533
glute_max_i5_i | -33.1157 | 139.2618 | -133.7782
glute_max_i6_o | -105.427 | 309.3026 | -29.7283
glute_max_i6_i | -33.189 | 125.1874 | -134.4193
glute_max_s1_o | -94.4978 | 376.422 | -58.6189
glute_max_s1_i | -43.1633 | 252.6975 | -150.1447
glute_max_s2_o | -90.72 | 363.2274 | -58.9003
glute_max_s2_i | -43.1717 | 237.246 | -148.3655
glute_max_s3_o | -89.2666 | 351.204 | -57.2458
glute_max_s3_i | -42.2596 | 220.3481 | -146.3657
glute_max_s4_o | -97.3906 | 374.2102 | -49.2089
glute_max_s4_i | -45.4749 | 252.0469 | -138.7845
glute_max_s5_o | -95.9961 | 361.8886 | -50.645
glute_max_s5_i | -44.5073 | 236.9844 | -136.7821
glute_max_s6_o | -93.4804 | 349.774 | -49.4018
glute_max_s6_i | -39.3376 | 221.6609 | -133.7063
glute_med_a1_o | -11.899 | 398.7695 | -113.0799
glute_med_a1_i | -13.0661 | 264.075 | -155.4704
glute_med_a2_o | 10.4488 | 376.4713 | -126.9409
glute_med_a2_i | -6.7198 | 260.8668 | -151.9151
glute_med_a3_o | 42.2397 | 344.9213 | -116.5948
glute_med_a3_i | 1.007 | 256.3963 | -146.0811
glute_med_a4_o | -12.2311 | 408.4796 | -122.3675
glute_med_a4_i | -13.1132 | 256.7167 | -160.7611
glute_med_a5_o | 12.0208 | 385.7018 | -137.0503
glute_med_a5_i | -5.947 | 253.2167 | -155.5988
glute_med_a6_o | 48.2779 | 354.0058 | -123.6167
glute_med_a6_i | 0.0469 | 249.4888 | -145.8364
glute_med_p1_o | -23.7897 | 405.8897 | -99.2777
glute_med_p1_i | -19.3327 | 266.0503 | -154.7127
glute_med_p2_o | -45.3959 | 404.5823 | -72.9944
glute_med_p2_i | -24.8234 | 266.9964 | -153.7089
glute_med_p3_o | -72.4798 | 390.5126 | -61.5499
glute_med_p3_i | -31.4252 | 269.3014 | -149.6282
glute_med_p4_o | -24.9427 | 414.7697 | -107.2216
glute_med_p4_i | -21.1854 | 258.546 | -159.5524
glute_med_p5_o | -47.7736 | 416.9258 | -75.4775
glute_med_p5_i | -25.7938 | 260.998 | -158.3489
glute_med_p6_o | -74.2167 | 399.6558 | -61.077
glute_med_p6_i | -33.0254 | 264.6337 | -155.495
glute_min_a_o | 38.1553 | 340.0746 | -113.4839
glute_min_a_i | -0.7498 | 258.4705 | -146.3085
glute_min_m_o | 2.7132 | 370.1112 | -115.9683
glute_min_m_i | -0.7498 | 258.4705 | -146.3085
glute_min_p_o | -27.1108 | 340.8872 | -79.5526
glute_min_p_i | -0.7498 | 258.4705 | -146.3085
grac1_o | 13.6939 | 220.9992 | -15.8932
grac1_i | -67.7969 | -165.0494 | -71.7429
grac2_o | 23.6536 | 227.8402 | -15.985
grac2_i | -67.7969 | -165.0494 | -71.7429
iliac_l1_o | 14.8054 | 403.5536 | -121.6487
iliac_l1_via | 39.5532 | 290.9556 | -79.2751
iliac_l1_i | -8.0719 | 193.726 | -119.1997
iliac_l2_o | 36.9413 | 382.0672 | -120.2251
iliac_l2_via | 39.5532 | 290.9556 | -79.2751
iliac_l2_i | -8.0719 | 193.726 | -119.1997
iliac_l3_o | 55.5901 | 347.5718 | -109.1992
iliac_l3_via | 39.5532 | 290.9556 | -79.2751
iliac_l3_i | -8.0719 | 193.726 | -119.1997
iliac_m1_o | -41.4487 | 411.9357 | -57.9185
iliac_m1_via | 39.5532 | 290.9556 | -79.2751
iliac_m1_i | -8.0719 | 193.726 | -119.1997
iliac_m2_o | -32.5424 | 379.8855 | -60.1974
iliac_m2_via | 39.5532 | 290.9556 | -79.2751
iliac_m2_i | -8.0719 | 193.726 | -119.1997
iliac_m3_o | -23.3593 | 345.3042 | -57.8505
iliac_m3_via | 39.5532 | 290.9556 | -79.2751
iliac_m3_i | -8.0719 | 193.726 | -119.1997
iliac_mid1_o | -22.8475 | 420.4277 | -91.2968
iliac_mid1_via | 39.5532 | 290.9556 | -79.2751
iliac_mid1_i | -8.0719 | 193.726 | -119.1997
iliac_mid2_o | -11.5674 | 382.6444 | -92.8764
iliac_mid2_via | 39.5532 | 290.9556 | -79.2751
iliac_mid2_i | -8.0719 | 193.726 | -119.1997
iliac_mid3_o | 5.0096 | 348.3795 | -87.2132
iliac_mid3_via | 39.5532 | 290.9556 | -79.2751
iliac_mid3_i | -8.0719 | 193.726 | -119.1997
obt_e_i1_o | -26.4409 | 222.5992 | -42.4006
obt_e_i1_i | -30.4742 | 261.637 | -131.6947
obt_e_i2_o | -7.8952 | 224.1377 | -32.0287
obt_e_i2_i | -30.4742 | 261.637 | -131.6947
obt_e_s1_o | 8.0215 | 234.5423 | -25.397
obt_e_s1_via | -12.6455 | 243.8 | -97.1951
obt_e_s1_i | -30.4742 | 261.637 | -131.6947
obt_e_s2_o | -12.2117 | 237.9005 | -36.7958
obt_e_s2_via | -12.6455 | 243.8 | -97.1951
obt_e_s2_i | -30.4742 | 261.637 | -131.6947
obt_e_s3_o | -25.6129 | 237.5513 | -51.7295
obt_e_s3_via | -12.6455 | 243.8 | -97.1951
obt_e_s3_i | -30.4742 | 261.637 | -131.6947
obt_i1_o | -23.9139 | 245.5965 | -51.1115
obt_i1_via | -59.6905 | 252.6662 | -58.9441
obt_i1_i | -17.1978 | 265.4511 | -138.2835
obt_i2_o | 8.217 | 251.4296 | -41.831
obt_i2_via | -59.6905 | 252.6662 | -58.9441
obt_i2_i | -17.1978 | 265.4511 | -138.2835
obt_i3_o | -27.0527 | 221.3013 | -39.0744
obt_i3_via | -59.6905 | 252.6662 | -58.9441
obt_i3_i | -17.1978 | 265.4511 | -138.2835
pect1_o | 32.2948 | 260.4871 | -50.169
pect1_i | -21.4731 | 183.8554 | -118.0348
pect2_o | 33.3639 | 256.2209 | -46.3689
pect2_i | -19.9439 | 177.4095 | -118.1403
pect3_o | 36.0897 | 252.6949 | -41.9724
pect3_i | -19.0996 | 172.0033 | -118.1591
pect4_o | 39.1304 | 248.7742 | -37.1188
pect4_i | -19.1593 | 166.0423 | -119.142
piri_o | -84.8176 | 334.9295 | -42.7772
piri_i | -30.1413 | 271.4337 | -137.9128
psoas_m_o | -59.7163 | 573.2023 | -25.5995
psoas_m_i | -8.0719 | 193.726 | -119.1997
psoas_maj1_o | -63.6086 | 573.4037 | -29.9793
psoas_maj1_via | 39.5532 | 290.9556 | -79.2751
psoas_maj1_i | -8.0719 | 193.726 | -119.1997
psoas_maj2_o | -56.8517 | 525.0516 | -20.9243
psoas_maj2_via | 39.5532 | 290.9556 | -79.2751
psoas_maj2_i | -8.0719 | 193.726 | -119.1997
psoas_maj3_o | -42.0274 | 471.801 | -21.6025
psoas_maj3_via | 39.5532 | 290.9556 | -79.2751
psoas_maj3_i | -8.0719 | 193.726 | -119.1997
quad_f1_o | -47.8694 | 251.9453 | -88.8768
quad_f1_i | -45.6871 | 251.3193 | -140.9317
quad_f2_o | -49.5826 | 234.5235 | -80.3525
quad_f2_i | -44.4312 | 240.8076 | -150.9804
quad_f3_o | -48.2789 | 220.211 | -74.6871
quad_f3_i | -41.49 | 228.0217 | -147.5923
quad_f4_o | -45.6712 | 210.3215 | -67.1301
quad_f4_i | -42.4413 | 213.1887 | -144.1721
rec_f1_o | 28.8082 | 308.108 | -101.5513
rec_f1_i | -26.247 | -162.5 | -108.5852
sart_p_o | 53.6309 | 341.4742 | -111.5707
sart_p_via1 | 54.133 | 306.5 | -112.5168
sart_p_via2 | 58.0647 | 291.5 | -112.5168
sart_p_via3 | 60.6857 | 267.5 | -109.8957
sart_p_via4 | 59.812 | 246.5 | -102.9062
sart_p_via5 | 55.8804 | 214.5 | -96.3534
sart_p_via6 | 50.2014 | 179.5 | -91.5481
sart_p_via7 | 40.5907 | 143.5 | -86.7428
sart_p_via8 | 29.2327 | 108.5 | -79.3164
sart_p_via9 | 13.5061 | 71.5 | -74.0742
sart_p_via10 | -0.9099 | 37.5 | -69.7057
sart_p_via11 | -26.6839 | 1.5 | -60.095
sart_p_via12 | -49.4 | -40.5 | -62.2793
sart_p_via13 | -63.816 | -85.5 | -60.095
sart_p_i | -62.687 | -163.0143 | -70.4176
semi_m_o | -58.6975 | 228.5 | -74.1845
semi_m_i | -71.8823 | -161.9364 | -81.3588
tfl1_o | 48.1463 | 340.4836 | -115.0067
tfl1_i | -58.9929 | -158.9642 | -150.5492
tfl2_o | 51.698 | 344.1872 | -119.0491
tfl2_i | -58.9929 | -158.9642 | -150.5492