## Subject_information
Subject | Subject_code | Sex | Height*(m) | Weight1* (kg) | Weight2* (kg) | Age(years) | Stump length (mm) | Pelvis width (mm) | Prosthesis type
L5_left | ABRG004L | Male | 1.86 | 90 | 78.265 | 36 | 497.7222 | 248.2887 | GENIUM X3 with Triton low profile
*Pre-injury height
*Weight1 with prosthetic components
*Weight2 without prosthetic components
left limb
through-knee amputation

## Bony_landmarks
Bony Landmark | Position in mm
Name | X | Y | Z
Pelvis
Right anterior superior iliac spine (RASIS) | 33.3144 | 67.7467 | 151.5524
Left anterior superior iliac spine (LASIS) | 29.4197 | 56.4234 | -96.4474
Right posterior superior iliac spine (RPSIS) | -114.058 | 86.8794 | 90.1397
Left posterior superior iliac spine (LPSIS) | -116.732 | 72.5074 | -38.156
Femur
Lateral femoral epicondyle (FLE) | -80 | -567.594 | -54 | Taken from Vicon co-ordinates and adjusted
Medial femoral epicondyle (FME) | -80 | -567.594 | 5 | Taken from Vicon co-ordinates and adjusted
Tibia
Lateral malleolus (FAM) | -80 | -908 | -48 | Taken from Vicon co-ordinates and adjusted
Medial malleolus (TAM) | -80 | -908 | 0.9 | Taken from Vicon co-ordinates and adjusted
Foot
2nd metatarsal head (FM2) | -190 | -938 | -23 | Taken from Vicon co-ordinates and adjusted

## Joint_centre_of_rotation
Joint | Centre of rotation in mm
Name | X | Y | Z
Hip | -24.3546 | -32.5 | -57.4113
Knee | -80 | -567.594 | -24.5 | Calculated as mid point between FLE and FME
Ankle | -80 | -908 | -23.55 | Calculated as mid point between FAM and TAM

## Wrapping cylinder
Cylinder | Segment | An arbitrary point on the centreal axis in mm |  |  | Centre axis direction |  |  | Radius in mm
|  | X | Y | Z | X | Y | Z
Cylinder 1 | Pelvis | -20.4911 | -38.6914 | -35.1343 | -0.2885 | 0.1748 | -0.9414 | 21

## Muscle_parameters
| Muscle | Volume (cm3) | Length(mm) | PCSA(cm2) | Lf/Lm Ratio | Pennation angle (°) | Ls (um)
1 | adductor brevis | 187.8559 | 186.036 | 15.9141 | 0.68 | 6.1 | 2.91
2 | adductor longus | 259.1792 | 240.8895 | 23.7261 | 0.5 | 7.1 | 3
3 | adductor magnus | 672.239 | 340.9618 | 39.5134 | 0.39 | 15.5 | 2.19
4 | biceps femoris: l.h. | 564.6628 | 361.7793 | 47.5258 | 0.28 | 11.6 | 2.35
5 | gemellus | 1.5187 | 74.0262 | 0.20516 | 1 | 0 | 2.7
6 | gluteus maximus | 1578.1521 | 291.9146 | 77.908 | 0.62 | 21.9 | 2.6
7 | gluteus medius | 522.8532 | 195.8133 | 60.0857 | 0.37 | 20.5 | 2.4
8 | gluteus minimus | 170.925 | 122.846 | 13.9138 | 1 | 0 | 2.7
9 | gracilis | 126.268 | 225.0822 | 8.4342 | 0.79 | 8.2 | 3.24
10 | iliacus | 332.9597 | 270.3891 | 23.8335 | 0.56 | 14.3 | 3.02
11 | obturator externus | 80.8741 | 120.1231 | 6.7326 | 1 | 0 | 2.7
12 | obturator internus | 102.1242 | 108.4502 | 9.4167 | 1 | 0 | 2.7
13 | pectineus | 102.5925 | 138.4523 | 7.4099 | 1 | 0 | 2.7
14 | piriformis | 80.8622 | 152.1653 | 5.3141 | 1 | 0 | 2.7
15 | psoas minor |  |  | 1.1
16 | psoas major | 268.9319 | 252.9395 | 24.0756 | 0.5 | 10.6 | 3.11
17 | quadratus femoris | 70.9287 | 88.9293 | 7.9758 | 1 | 0 | 2.7
18 | rectus femoris | 325.0957 | 324.4572 | 41.5125 | 0.21 | 13.9 | 2.42
19 | sartorius | 220.3353 | 419.6939 | 6.7173 | 0.9 | 1.3 | 3.11
20 | semimembranosus | 266.8734 | 279.1851 | 37.1722 | 0.24 | 15.1 | 2.61
21 | tensor fasciae latae | 119.5176 | 175.6822 | 6.8031 | 1 | 0 | 2.7

## Muscle_element_PCSA
Muscle element number | Muscle element name | PCSA (cm2)
1 | Add. brev. (prox.) | 2.8797
2 | Add. brev. (prox.) | 2.8797
3 | Add. brev. (mid.) | 2.6524
4 | Add. brev. (mid.) | 2.6524
5 | Add. brev. (dist.) | 2.425
6 | Add. brev. (dist.) | 2.425
7 | Add. long. | 3.9544
8 | Add. long. | 3.9544
9 | Add. long. | 3.9544
10 | Add. long. | 3.9544
11 | Add. long. | 3.9544
12 | Add. long. | 3.9544
13 | Add. magn. (dist.) | 6.5118
14 | Add. magn. (dist.) | 6.5118
15 | Add. magn. (dist.) | 6.5118
16 | Add. magn. (mid.) | 2.7153
17 | Add. magn. (mid.) | 2.7153
18 | Add. magn. (mid.) | 2.7153
19 | Add. magn. (mid.) | 2.7153
20 | Add. magn. (mid.) | 2.7153
21 | Add. magn. (mid.) | 2.7153
22 | Add. magn.(prox.) | 0.92149
23 | Add. magn.(prox.) | 0.92149
24 | Add. magn.(prox.) | 0.92149
25 | Add. magn.(prox.) | 0.92149
26 | Bic. fem. CL | 47.5258
27 | Gemellus (inf.) | 0.10258
28 | Gemellus (sup.) | 0.10258
29 | Glut. max. (sup.) | 8.9382
30 | Glut. max. (sup.) | 8.9382
31 | Glut. max. (sup.) | 8.9382
32 | Glut. max. (sup.) | 8.9382
33 | Glut. max. (sup.) | 8.9382
34 | Glut. max. (sup.) | 8.9382
35 | Glut. max. (inf.) | 4.0465
36 | Glut. max. (inf.) | 4.0465
37 | Glut. max. (inf.) | 4.0465
38 | Glut. max. (inf.) | 4.0465
39 | Glut. max. (inf.) | 4.0465
40 | Glut. max. (inf.) | 4.0465
41 | Glut. med. (ant.) | 3.8454
42 | Glut. med. (ant.) | 3.8454
43 | Glut. med. (ant.) | 3.8454
44 | Glut. med. (ant.) | 3.8454
45 | Glut. med. (ant.) | 3.8454
46 | Glut. med. (ant.) | 3.8454
47 | Glut. med. (post.) | 6.1689
48 | Glut. med. (post.) | 6.1689
49 | Glut. med. (post.) | 6.1689
50 | Glut. med. (post.) | 6.1689
51 | Glut. med. (post.) | 6.1689
52 | Glut. med. (post.) | 6.1689
53 | Glut. min. (ant.) | 5.4564
54 | Glut. min. (mid.) | 4.4197
55 | Glut. min. (post.) | 4.0377
56 | Gracilis | 4.2171
57 | Gracilis | 4.2171
58 | Iliacus (lat.) | 1.9277
59 | Iliacus (lat.) | 1.9277
60 | Iliacus (lat.) | 1.9277
61 | Iliacus (mid.) | 3.797
62 | Iliacus (mid.) | 3.797
63 | Iliacus (mid.) | 3.797
64 | Iliacus (med.) | 2.2198
65 | Iliacus (med.) | 2.2198
66 | Iliacus (med.) | 2.2198
67 | Obt. ext. (inf.) | 0.6151
68 | Obt. ext. (inf.) | 0.6151
69 | Obt. ext. (sup.) | 1.8341
70 | Obt. ext. (sup.) | 1.8341
71 | Obt. ext. (sup.) | 1.8341
72 | Obturator int. | 3.1389
73 | Obturator int. | 3.1389
74 | Obturator int. | 3.1389
75 | Pectineus | 1.8525
76 | Pectineus | 1.8525
77 | Pectineus | 1.8525
78 | Pectineus | 1.8525
79 | Piriformis | 5.3141
80 | Psoas minor | 1.1
81 | Psoas major | 8.0252
82 | Psoas major | 8.0252
83 | Psoas major | 8.0252
84 | Quadratis fem. | 1.994
85 | Quadratis fem. | 1.994
86 | Quadratis fem. | 1.994
87 | Quadratis fem. | 1.994
88 | Rectus fem. | 41.5125
89 | Sartorius (prox.) | 3.3586
90 | Semimembr. | 37.1722
91 | Tensor fasc. l. | 3.4015
92 | Tensor fasc. l. | 3.4015

## Muscle_element_attachments
Name | Position in mm
| X | Y | Z
add_b_d1_o | 14.1614 | -58.7481 | 20.9243
add_b_d1_i | -47.1636 | -195.6638 | -61.9893
add_b_d2_o | 18.7111 | -57.7526 | 25.5386
add_b_d2_i | -49.6311 | -220.4746 | -58.6519
add_b_m1_o | 12.5197 | -52.3089 | 16.6232
add_b_m1_i | -41.9482 | -144.0747 | -69.6407
add_b_m2_o | 18.3795 | -52.0101 | 21.1411
add_b_m2_i | -44.6437 | -168.7394 | -65.3823
add_b_p1_o | 14.1622 | -47.5229 | 10.3851
add_b_p1_i | -37.927 | -90.9914 | -69.911
add_b_p2_o | 21.4796 | -47.514 | 14.2125
add_b_p2_i | -39.0442 | -118.0933 | -71.1343
add_l1_o | 22.4035 | -44.3469 | 6.0922
add_l1_i | -42.6872 | -193.5854 | -61.6611
add_l2_o | 23.7825 | -45.3485 | 8.9674
add_l2_i | -44.6503 | -214.167 | -58.8343
add_l3_o | 25.2384 | -45.9594 | 12.1144
add_l3_i | -46.1572 | -230.9241 | -56.9511
add_l4_o | 26.1748 | -46.1949 | 15.7876
add_l4_i | -48.7938 | -246.91 | -53.5551
add_l5_o | 26.6324 | -46.046 | 18.154
add_l5_i | -51.1873 | -264.0912 | -50.4861
add_l6_o | 27.4989 | -45.5664 | 20.795
add_l6_i | -53.6189 | -284.5996 | -47.8821
add_mag_d1_o | -42.8418 | -91.3619 | 4.4275
add_mag_d1_i | -74.4196 | -394.6364 | -33.3896
add_mag_d2_o | -55.1101 | -95.9073 | -2.348
add_mag_d2_i | -74.4196 | -394.6364 | -33.3896
add_mag_d3_o | -67.3176 | -96.2433 | -10.2497
add_mag_d3_i | -74.4196 | -394.6364 | -33.3896
add_mag_m1_o | -34.5933 | -89.101 | 9.7731
add_mag_m1_i | -58.2794 | -239.0349 | -59.7093
add_mag_m2_o | -33.397 | -89.3782 | 4.6794
add_mag_m2_i | -58.2794 | -239.0349 | -59.7093
add_mag_m3_o | -29.4214 | -86.7937 | 12.4831
add_mag_m3_i | -61.4301 | -270.8248 | -52.9249
add_mag_m4_o | -26.5685 | -86.5966 | 6.4984
add_mag_m4_i | -61.4301 | -270.8248 | -52.9249
add_mag_m5_o | -22.4382 | -83.9048 | 15.0661
add_mag_m5_i | -64.7078 | -299.1487 | -48.3333
add_mag_m6_o | -20.7252 | -84.0032 | 8.8771
add_mag_m6_i | -64.7078 | -299.1487 | -48.3333
add_mag_p1_o | -1.0472 | -68.2101 | 22.5542
add_mag_p1_i | -51.0539 | -111.2422 | -72.9955
add_mag_p2_o | -7.6941 | -71.4308 | 20.2562
add_mag_p2_i | -51.0092 | -124.4287 | -72.0328
add_mag_p3_o | -13.0472 | -75.5951 | 17.1877
add_mag_p3_i | -51.9067 | -137.5735 | -71.4488
add_mag_p4_o | -1.0472 | -68.2101 | 22.5542
add_mag_p4_i | -52.351 | -149.5215 | -70.7544
bic_fem_l_o | -82.6933 | -86.6509 | -28.3984
bic_fem_l_i | -101.8036 | -462.5135 | -61.1582
gem_i_o | -73.1842 | -39.5107 | -39.5406
gem_i_i | -42.2401 | -37.2296 | -99.7579
gem_s_o | -70.7549 | -30.2912 | -39.7969
gem_s_i | -34.5688 | -35.0418 | -107.1155
glute_max_i1_o | -110.345 | 60.3993 | -0.5367
glute_max_i1_i | -63.6831 | -100.1098 | -98.4162
glute_max_i2_o | -117.3789 | 32.8883 | 3.7667
glute_max_i2_i | -62.2476 | -118.8002 | -96.2472
glute_max_i3_o | -116.8866 | 3.1193 | 15.609
glute_max_i3_i | -60.2801 | -137.4201 | -93.2663
glute_max_i4_o | -112.2175 | 61.9236 | 6.9595
glute_max_i4_i | -58.9812 | -156.1552 | -91.4829
glute_max_i5_o | -119.9232 | 31.9276 | 11.7838
glute_max_i5_i | -57.6203 | -176.1752 | -88.3597
glute_max_i6_o | -121.7502 | 3.9892 | 20.5656
glute_max_i6_i | -55.4096 | -199.6728 | -85.6589
glute_max_s1_o | -112.961 | 77.0444 | -41.9838
glute_max_s1_i | -52.5867 | -37.7272 | -119.3308
glute_max_s2_o | -112.4879 | 64.7498 | -39.7264
glute_max_s2_i | -54.4369 | -49.4404 | -121.9226
glute_max_s3_o | -108.803 | 54.9564 | -37.5467
glute_max_s3_i | -54.6816 | -62.2016 | -123.0224
glute_max_s4_o | -108.9695 | 66.6163 | -18.2036
glute_max_s4_i | -60.4335 | -38.7504 | -113.7996
glute_max_s5_o | -112.8601 | 53.3747 | -15.5375
glute_max_s5_i | -61.2962 | -50.2933 | -115.4025
glute_max_s6_o | -113.181 | 40.2083 | -13.1157
glute_max_s6_i | -61.1587 | -63.9638 | -114.968
glute_med_a1_o | -14.8045 | 77.0514 | -113.0539
glute_med_a1_i | -41.1304 | -47.9422 | -124.4787
glute_med_a2_o | 3.027 | 67.1994 | -104.1127
glute_med_a2_i | -32.9885 | -42.9962 | -121.9833
glute_med_a3_o | 18.3232 | 45.0067 | -96.5035
glute_med_a3_i | -26.5052 | -41.3546 | -115.7481
glute_med_a4_o | -9.0749 | 81.04 | -117.6197
glute_med_a4_i | -37.1936 | -54.5079 | -125.7148
glute_med_a5_o | 10.4323 | 71.7781 | -110.1946
glute_med_a5_i | -29.454 | -51.1237 | -120.1028
glute_med_a6_o | 24.2086 | 55.8191 | -102.3442
glute_med_a6_i | -24.2943 | -47.3424 | -114.7336
glute_med_p1_o | -27.9729 | 74.9501 | -105.3039
glute_med_p1_i | -47.4483 | -42.5545 | -123.1284
glute_med_p2_o | -69.9386 | 94.0271 | -65.7782
glute_med_p2_i | -52.5096 | -39.0963 | -120.1549
glute_med_p3_o | -102.1528 | 63.4934 | -46.123
glute_med_p3_i | -57.7254 | -35.5745 | -114.7688
glute_med_p4_o | -27.5882 | 85.4962 | -116.5338
glute_med_p4_i | -49.9135 | -48.5406 | -123.6431
glute_med_p5_o | -73.8088 | 105.7821 | -69.7174
glute_med_p5_i | -54.9723 | -45.0876 | -120.6372
glute_med_p6_o | -108.2879 | 71.38 | -46.8561
glute_med_p6_i | -60.9609 | -41.3161 | -114.527
glute_min_a_o | 19.6696 | 51.9478 | -100.7652
glute_min_a_i | -27.5376 | -57.9085 | -116.4306
glute_min_m_o | -37.968 | 73.3023 | -94.0862
glute_min_m_i | -27.5376 | -57.9085 | -116.4306
glute_min_p_o | -74.5768 | 33.8912 | -48.1079
glute_min_p_i | -27.5376 | -57.9085 | -116.4306
grac1_o | -26.9478 | -87.2813 | 9.3626
grac1_i | -102.3226 | -464.168 | -2.1944
grac2_o | -34.7736 | -89.992 | 6.559
grac2_i | -102.3226 | -464.168 | -2.1944
iliac_l1_o | -25.1739 | 101.9655 | -103.3313
iliac_l1_via | 4.5595 | 0.1161 | -64.39
iliac_l1_i | -24.8015 | -89.9568 | -79.5394
iliac_l2_o | 1.3384 | 79.4453 | -97.3102
iliac_l2_via | 4.5595 | 0.1161 | -64.39
iliac_l2_i | -24.8015 | -89.9568 | -79.5394
iliac_l3_o | 24.7114 | 53.1973 | -89.6857
iliac_l3_via | 4.5595 | 0.1161 | -64.39
iliac_l3_i | -24.8015 | -89.9568 | -79.5394
iliac_m1_o | -64.2786 | 97.7329 | -31.8349
iliac_m1_via | 4.5595 | 0.1161 | -64.39
iliac_m1_i | -24.8015 | -89.9568 | -79.5394
iliac_m2_o | -49.6894 | 66.3881 | -30.1954
iliac_m2_via | 4.5595 | 0.1161 | -64.39
iliac_m2_i | -24.8015 | -89.9568 | -79.5394
iliac_m3_o | -45.6787 | 36.0442 | -32.7885
iliac_m3_via | 4.5595 | 0.1161 | -64.39
iliac_m3_i | -24.8015 | -89.9568 | -79.5394
iliac_mid1_o | -58.3828 | 112.1164 | -76.0393
iliac_mid1_via | 4.5595 | 0.1161 | -64.39
iliac_mid1_i | -24.8015 | -89.9568 | -79.5394
iliac_mid2_o | -50.9451 | 99.2257 | -74.313
iliac_mid2_via | 4.5595 | 0.1161 | -64.39
iliac_mid2_i | -24.8015 | -89.9568 | -79.5394
iliac_mid3_o | -47.0343 | 83.6201 | -73.3734
iliac_mid3_via | 4.5595 | 0.1161 | -64.39
iliac_mid3_i | -24.8015 | -89.9568 | -79.5394
obt_e_i1_o | -7.821 | -64.3199 | 11.1517
obt_e_i1_i | -46.9212 | -43.4766 | -90.3227
obt_e_i2_o | -43.9457 | -78.9934 | -9.6878
obt_e_i2_i | -46.9212 | -43.4766 | -90.3227
obt_e_s1_o | -0.806 | -46.642 | 6.0642
obt_e_s1_via | -43.0196 | -61.9807 | -64.6526
obt_e_s1_i | -46.9212 | -43.4766 | -90.3227
obt_e_s2_o | -22.6467 | -51.5 | -7.4666
obt_e_s2_via | -43.0196 | -61.9807 | -64.6526
obt_e_s2_i | -46.9212 | -43.4766 | -90.3227
obt_e_s3_o | -42.9958 | -58.6057 | -25.849
obt_e_s3_via | -43.0196 | -61.9807 | -64.6526
obt_e_s3_i | -46.9212 | -43.4766 | -90.3227
obt_i1_o | -34.1929 | -42.2102 | -17.6511
obt_i1_via | -81.3711 | -47.4888 | -29.599
obt_i1_i | -42.1723 | -35.6089 | -101.5595
obt_i2_o | -52.4052 | -59.3126 | -17.4928
obt_i2_via | -81.3711 | -47.4888 | -29.599
obt_i2_i | -42.1723 | -35.6089 | -101.5595
obt_i3_o | -48.9457 | -75.2893 | -10.6212
obt_i3_via | -81.3711 | -47.4888 | -29.599
obt_i3_i | -42.1723 | -35.6089 | -101.5595
pect1_o | 6.0548 | -23.7484 | -36.6888
pect1_i | -31.1069 | -93.2278 | -70.9715
pect2_o | 6.2829 | -27.2727 | -24.0304
pect2_i | -35.3078 | -108.55 | -71.7753
pect3_o | 8.9885 | -31.1581 | -12.7868
pect3_i | -36.6737 | -123.3013 | -70.9548
pect4_o | 15.0143 | -34.2544 | -1.9321
pect4_i | -39.6445 | -135.7379 | -69.9042
piri_o | -75.3811 | 36.7182 | -24.0107
piri_i | -45.0515 | -32.2122 | -112.5222
psoas_m_o | -40.1483 | 307.3691 | -3.0337
psoas_m_i | -24.8015 | -89.9568 | -79.5394
psoas_maj1_o | -40.1483 | 300.7894 | -8.3797
psoas_maj1_via | 4.5595 | 0.1161 | -64.39
psoas_maj1_i | -24.8015 | -89.9568 | -79.5394
psoas_maj2_o | -40.1483 | 230.8799 | -5.5011
psoas_maj2_via | 4.5595 | 0.1161 | -64.39
psoas_maj2_i | -24.8015 | -89.9568 | -79.5394
psoas_maj3_o | -40.1483 | 149.0447 | -3.8561
psoas_maj3_via | 4.5595 | 0.1161 | -64.39
psoas_maj3_i | -24.8015 | -89.9568 | -79.5394
quad_f1_o | -72.5306 | -59.9871 | -47.7293
quad_f1_i | -65.2048 | -57.2355 | -100.8251
quad_f2_o | -73.849 | -70.8983 | -46.1495
quad_f2_i | -65.1814 | -68.3454 | -100.8403
quad_f3_o | -71.8134 | -81.3912 | -40.3904
quad_f3_i | -64.7939 | -81.2362 | -99.7413
quad_f4_o | -71.4727 | -89.4506 | -32.108
quad_f4_i | -63.8717 | -96.4173 | -99.1519
rec_f1_o | 6.407 | 11.97 | -74.78
rec_f1_i | -54.6331 | -467.1876 | -41.2901
sart_p_o | 24.3665 | 52.0576 | -100.0996
sart_p_via1 | 32.8537 | -23.5 | -94.7421
sart_p_via2 | 32.43 | -47.5 | -90.5054
sart_p_via3 | 34.1247 | -73.5 | -80.3374
sart_p_via4 | 29.0407 | -98.5 | -71.8641
sart_p_via5 | 23.533 | -126.5 | -62.1197
sart_p_via6 | 16.3307 | -158.5 | -50.257
sart_p_via7 | 6.5863 | -188.5 | -41.7837
sart_p_via8 | -12.4787 | -229.5 | -23.1423
sart_p_via9 | -39.1698 | -268.5 | -6.6193
sart_p_via10 | -64.5898 | -306.5 | 1.8541
sart_p_via11 | -77.7235 | -348.5 | 8.2091
sart_p_via12 | -81.5365 | -378.5 | 3.1594
sart_p_via13 | -85.3495 | -409.5 | -3.3139
sart_p_i | -103.3013 | -457.6846 | -13.4444
semi_m_o | -80.6101 | -88.5141 | -27.6965
semi_m_i | -101.0288 | -458.6228 | -9.1005
tfl1_o | 23.6417 | 58.5353 | -103.4131
tfl1_i | -83.6205 | -474.1166 | -74.1725
tfl2_o | 25.4667 | 54.9226 | -101.2189
tfl2_i | -83.6205 | -474.1166 | -74.1725