## Subject_information
Subject | Subject_code | Sex | Height*(m) | Weight1* (kg) | Weight2* (kg) | Age(years) | Stump length (mm) | Pelvis width (mm) | Prosthesis type
L6_right | ABRG004R | Male | 1.86 | 90 | 78.265 | 36 | 327.7207 | 248.2887 | GENIUM X3 with Triton low profile
*Pre-injury height
*Weight1 with prosthetic components
*Weight2 without prosthetic components
right limb
above-knee amputation

## Bony_landmarks
Bony Landmark | Position in mm
Name | X | Y | Z
Pelvis
Right anterior superior iliac spine (RASIS) | 33.3144 | 67.7467 | 151.5524
Left anterior superior iliac spine (LASIS) | 29.4197 | 56.4234 | -96.4474
Right posterior superior iliac spine (RPSIS) | -114.058 | 86.8794 | 90.1397
Left posterior superior iliac spine (LPSIS) | -116.732 | 72.5074 | -38.156
Femur
Lateral femoral epicondyle (FLE) | -45 | -567.594 | 163 | Taken from Vicon co-ordinates and adjusted
Medial femoral epicondyle (FME) | -45 | -567.594 | 107 | Taken from Vicon co-ordinates and adjusted
Tibia
Lateral malleolus (FAM) | -45 | -908 | 160 | Taken from Vicon co-ordinates and adjusted
Medial malleolus (TAM) | -45 | -908 | 110 | Taken from Vicon co-ordinates and adjusted
Foot
2nd metatarsal head (FM2) | -45 | -938 | 135 | Taken from Vicon co-ordinates and adjusted

## Joint_centre_of_rotation
Joint | Centre of rotation in mm
Name | X | Y | Z
Hip | -25.62 | -20.5 | 122.7974
Knee | -45 | -567.594 | 135 | Calculated as mid point between FLE and FME
Ankle | -45 | -908 | 135 | Calculated as mid point between FAM and TAM

## Wrapping cylinder
Cylinder | Segment | An arbitrary point on the centreal axis in mm |  |  | Centre axis direction |  |  | Radius in mm
|  | X | Y | Z | X | Y | Z
Cylinder 1 | Pelvis | -16.758 | -20.0886 | 99.9772 | -0.2611 | 0.4733 | 0.8413 | 21

## Muscle_parameters
| Muscle | Volume (cm3) | Length(mm) | PCSA(cm2) | Lf/Lm Ratio | Pennation angle (°) | Ls (um)
1 | adductor brevis | 173.9292 | 162.7364 | 16.8439 | 0.68 | 6.1 | 2.91
2 | adductor longus | 244.9654 | 249.298 | 21.6686 | 0.5 | 7.1 | 3
3 | adductor magnus | 612.3097 | 276.5667 | 44.3708 | 0.39 | 15.5 | 2.19
4 | biceps femoris: l.h. | 378.3813 | 255.3106 | 45.1279 | 0.28 | 11.6 | 2.35
5 | gemellus | 1.5041 | 56.5206 | 0.26611 | 1 | 0 | 2.7
6 | gluteus maximus | 1366.6503 | 287.8147 | 68.428 | 0.62 | 21.9 | 2.6
7 | gluteus medius | 489.2835 | 189.7584 | 58.022 | 0.37 | 20.5 | 2.4
8 | gluteus minimus | 126.9824 | 120.1396 | 10.5696 | 1 | 0 | 2.7
9 | gracilis | 101.4841 | 172.726 | 8.8335 | 0.79 | 8.2 | 3.24
10 | iliacus | 301.554 | 246.9658 | 23.6327 | 0.56 | 14.3 | 3.02
11 | obturator externus | 74.5237 | 122.6388 | 6.0767 | 1 | 0 | 2.7
12 | obturator internus | 103.0637 | 164.5896 | 6.2619 | 1 | 0 | 2.7
13 | pectineus | 87.1376 | 126.5878 | 6.8836 | 1 | 0 | 2.7
14 | piriformis | 69.549 | 130.1637 | 5.3432 | 1 | 0 | 2.7
15 | psoas minor |  |  | 1.1
16 | psoas major | 270.6947 | 237.1087 | 25.8514 | 0.5 | 10.6 | 3.11
17 | quadratus femoris | 66.0042 | 98.4086 | 6.7072 | 1 | 0 | 2.7
18 | rectus femoris | 269.222 | 231.4064 | 48.2014 | 0.21 | 13.9 | 2.42
19 | sartorius | 222.7091 | 398.5614 | 7.1497 | 0.9 | 1.3 | 3.11
20 | semimembranosus | 188.0653 | 155.6003 | 47.0006 | 0.24 | 15.1 | 2.61
21 | tensor fasciae latae | 110.6641 | 165.7859 | 6.6751 | 1 | 0 | 2.7

## Muscle_element_PCSA
Muscle element number | Muscle element name | PCSA (cm2)
1 | Add. brev. (prox.) | 3.0479
2 | Add. brev. (prox.) | 3.0479
3 | Add. brev. (mid.) | 2.8073
4 | Add. brev. (mid.) | 2.8073
5 | Add. brev. (dist.) | 2.5667
6 | Add. brev. (dist.) | 2.5667
7 | Add. long. | 3.6114
8 | Add. long. | 3.6114
9 | Add. long. | 3.6114
10 | Add. long. | 3.6114
11 | Add. long. | 3.6114
12 | Add. long. | 3.6114
13 | Add. magn. (dist.) | 7.3124
14 | Add. magn. (dist.) | 7.3124
15 | Add. magn. (dist.) | 7.3124
16 | Add. magn. (mid.) | 3.0491
17 | Add. magn. (mid.) | 3.0491
18 | Add. magn. (mid.) | 3.0491
19 | Add. magn. (mid.) | 3.0491
20 | Add. magn. (mid.) | 3.0491
21 | Add. magn. (mid.) | 3.0491
22 | Add. magn.(prox.) | 1.0348
23 | Add. magn.(prox.) | 1.0348
24 | Add. magn.(prox.) | 1.0348
25 | Add. magn.(prox.) | 1.0348
26 | Bic. fem. CL | 45.1279
27 | Gemellus (inf.) | 0.13306
28 | Gemellus (sup.) | 0.13306
29 | Glut. max. (sup.) | 7.8506
30 | Glut. max. (sup.) | 7.8506
31 | Glut. max. (sup.) | 7.8506
32 | Glut. max. (sup.) | 7.8506
33 | Glut. max. (sup.) | 7.8506
34 | Glut. max. (sup.) | 7.8506
35 | Glut. max. (inf.) | 3.5541
36 | Glut. max. (inf.) | 3.5541
37 | Glut. max. (inf.) | 3.5541
38 | Glut. max. (inf.) | 3.5541
39 | Glut. max. (inf.) | 3.5541
40 | Glut. max. (inf.) | 3.5541
41 | Glut. med. (ant.) | 3.7133
42 | Glut. med. (ant.) | 3.7133
43 | Glut. med. (ant.) | 3.7133
44 | Glut. med. (ant.) | 3.7133
45 | Glut. med. (ant.) | 3.7133
46 | Glut. med. (ant.) | 3.7133
47 | Glut. med. (post.) | 5.957
48 | Glut. med. (post.) | 5.957
49 | Glut. med. (post.) | 5.957
50 | Glut. med. (post.) | 5.957
51 | Glut. med. (post.) | 5.957
52 | Glut. med. (post.) | 5.957
53 | Glut. min. (ant.) | 4.1449
54 | Glut. min. (mid.) | 3.3574
55 | Glut. min. (post.) | 3.0673
56 | Gracilis | 4.4167
57 | Gracilis | 4.4167
58 | Iliacus (lat.) | 1.9115
59 | Iliacus (lat.) | 1.9115
60 | Iliacus (lat.) | 1.9115
61 | Iliacus (mid.) | 3.765
62 | Iliacus (mid.) | 3.765
63 | Iliacus (mid.) | 3.765
64 | Iliacus (med.) | 2.2011
65 | Iliacus (med.) | 2.2011
66 | Iliacus (med.) | 2.2011
67 | Obt. ext. (inf.) | 0.55518
68 | Obt. ext. (inf.) | 0.55518
69 | Obt. ext. (sup.) | 1.6554
70 | Obt. ext. (sup.) | 1.6554
71 | Obt. ext. (sup.) | 1.6554
72 | Obturator int. | 2.0873
73 | Obturator int. | 2.0873
74 | Obturator int. | 2.0873
75 | Pectineus | 1.7209
76 | Pectineus | 1.7209
77 | Pectineus | 1.7209
78 | Pectineus | 1.7209
79 | Piriformis | 5.3432
80 | Psoas minor | 1.1
81 | Psoas major | 8.6171
82 | Psoas major | 8.6171
83 | Psoas major | 8.6171
84 | Quadratis fem. | 1.6768
85 | Quadratis fem. | 1.6768
86 | Quadratis fem. | 1.6768
87 | Quadratis fem. | 1.6768
88 | Rectus fem. | 48.2014
89 | Sartorius (prox.) | 3.5748
90 | Semimembr. | 47.0006
91 | Tensor fasc. l. | 3.3376
92 | Tensor fasc. l. | 3.3376

## Muscle_element_attachments
Name | Position in mm
| X | Y | Z
add_b_d1_o | 4.3614 | -58.4147 | 50.4526
add_b_d1_i | -42.1372 | -147.5035 | 153.5115
add_b_d2_o | 11.1775 | -58.9685 | 46.8052
add_b_d2_i | -43.6684 | -168.5645 | 154.9882
add_b_m1_o | 7.4095 | -49.6274 | 55.0726
add_b_m1_i | -39.7706 | -107.6484 | 151.7267
add_b_m2_o | 12.2976 | -50.3324 | 51.6947
add_b_m2_i | -40.7092 | -127.9917 | 152.6468
add_b_p1_o | 12.3246 | -44.6087 | 60.6829
add_b_p1_i | -37.4946 | -68.6705 | 146.6868
add_b_p2_o | 18.3243 | -46.2799 | 55.7199
add_b_p2_i | -39.2029 | -87.5872 | 151.0376
add_l1_o | 18.5054 | -41.9637 | 63.1462
add_l1_i | -37.0519 | -193.6108 | 150.2359
add_l2_o | 19.2238 | -43.5685 | 60.3161
add_l2_i | -36.7317 | -211.6024 | 149.3466
add_l3_o | 20.9835 | -44.5579 | 57.1992
add_l3_i | -37.0668 | -226.1077 | 148.6853
add_l4_o | 22.1703 | -45.7583 | 53.9938
add_l4_i | -36.9292 | -241.378 | 148.4181
add_l5_o | 22.4404 | -47.0776 | 51.0171
add_l5_i | -38.3387 | -256.7202 | 145.2093
add_l6_o | 22.9262 | -48.3363 | 47.8731
add_l6_i | -39.5215 | -272.4042 | 142.7504
add_mag_d1_o | -43.4005 | -85.4522 | 69.0988
add_mag_d1_i | -40.7466 | -281.6093 | 142.8099
add_mag_d2_o | -57.1261 | -87.6674 | 76.7862
add_mag_d2_i | -40.7466 | -281.6093 | 142.8099
add_mag_d3_o | -67.5391 | -86.7022 | 86.991
add_mag_d3_i | -40.7466 | -281.6093 | 142.8099
add_mag_m1_o | -37.0321 | -83.4184 | 61.2824
add_mag_m1_i | -44.7868 | -180.9963 | 156.2089
add_mag_m2_o | -33.8442 | -83.0868 | 66.1103
add_mag_m2_i | -44.7868 | -180.9963 | 156.2089
add_mag_m3_o | -28.9507 | -81.0553 | 57.199
add_mag_m3_i | -42.7012 | -207.2877 | 153.6882
add_mag_m4_o | -25.4106 | -81.1601 | 63.3885
add_mag_m4_i | -42.7012 | -207.2877 | 153.6882
add_mag_m5_o | -20.7122 | -77.3984 | 53.7238
add_mag_m5_i | -41.2266 | -232.3846 | 150.4476
add_mag_m6_o | -17.2012 | -76.5819 | 57.9315
add_mag_m6_i | -41.2266 | -232.3846 | 150.4476
add_mag_p1_o | -3.43 | -67.8218 | 43.099
add_mag_p1_i | -56.4018 | -89.4693 | 156.2243
add_mag_p2_o | -9.5228 | -69.7502 | 48.3046
add_mag_p2_i | -51.7627 | -99.3463 | 157.9563
add_mag_p3_o | -14.6854 | -73.1154 | 52.5928
add_mag_p3_i | -50.4387 | -110.5677 | 158.0333
add_mag_p4_o | -14.6854 | -73.1154 | 52.5928
add_mag_p4_i | -48.7351 | -120.2492 | 157.662
bic_fem_l_o | -79.9234 | -71.7927 | 106.2558
bic_fem_l_i | -46.7419 | -323.6457 | 144.4439
gem_i_o | -74.8144 | -32.3989 | 112.4587
gem_i_i | -44.1819 | -26.6341 | 159.9461
gem_s_o | -69.065 | -20.266 | 111.8939
gem_s_i | -32.7902 | -20.2581 | 165.6904
glute_max_i1_o | -111.427 | 57.5747 | 57.7571
glute_max_i1_i | -62.5216 | -76.0408 | 163.8475
glute_max_i2_o | -116.6513 | 33.0775 | 58.0324
glute_max_i2_i | -58.0085 | -92.8441 | 165.5441
glute_max_i3_o | -115.0333 | 4.4975 | 53.1403
glute_max_i3_i | -54.202 | -110.5548 | 166.439
glute_max_i4_o | -114.2319 | 56.5327 | 50.3862
glute_max_i4_i | -51.7417 | -128.1927 | 168.0582
glute_max_i5_o | -121.3775 | 30.851 | 49.6319
glute_max_i5_i | -50.7039 | -147.3841 | 167.0547
glute_max_i6_o | -119.467 | 2.7742 | 47.5045
glute_max_i6_i | -47.7049 | -167.0704 | 166.8152
glute_max_s1_o | -105.2823 | 89.8551 | 98.6189
glute_max_s1_i | -54.2985 | -21.9631 | 191.4928
glute_max_s2_o | -102.2135 | 78.3518 | 98.4018
glute_max_s2_i | -52.5177 | -31.6769 | 195.7323
glute_max_s3_o | -100.6272 | 64.2081 | 97.0435
glute_max_s3_i | -50.66 | -44.0705 | 198.0531
glute_max_s4_o | -114.3169 | 84.3248 | 88.1794
glute_max_s4_i | -60.6979 | -26.4102 | 184.4347
glute_max_s5_o | -108.9037 | 65.8403 | 85.3524
glute_max_s5_i | -59.9169 | -36.0787 | 189.2803
glute_max_s6_o | -108.5465 | 46.7211 | 80.5882
glute_max_s6_i | -57.4267 | -47.1685 | 192.4058
glute_med_a1_o | -16.3927 | 96.4196 | 156.6236
glute_med_a1_i | -25.8336 | -17.5133 | 184.941
glute_med_a2_o | 4.5912 | 81.7213 | 155.4067
glute_med_a2_i | -21.3775 | -24.1265 | 187.1645
glute_med_a3_o | 19.0418 | 62.1891 | 152.3769
glute_med_a3_i | -19.9121 | -32.1342 | 186.5373
glute_med_a4_o | -16.4779 | 107.456 | 164.7405
glute_med_a4_i | -30.6014 | -17.7768 | 189.7816
glute_med_a5_o | 8.3704 | 92.6781 | 162.7032
glute_med_a5_i | -26.0081 | -24.8862 | 191.4572
glute_med_a6_o | 26.1292 | 70.0453 | 156.5289
glute_med_a6_i | -23.5392 | -33.6304 | 190.6703
glute_med_p1_o | -29.3335 | 104.1609 | 155.2326
glute_med_p1_i | -31.6582 | -15.1856 | 179.6391
glute_med_p2_o | -57.8881 | 110.2564 | 119.4493
glute_med_p2_i | -36.7928 | -13.9698 | 179.3108
glute_med_p3_o | -98.4145 | 82.0289 | 100.1767
glute_med_p3_i | -41.6099 | -12.5749 | 180.6122
glute_med_p4_o | -28.4238 | 113.5641 | 160.8073
glute_med_p4_i | -31.341 | -16.0379 | 186.3489
glute_med_p5_o | -62.1506 | 125.2299 | 120.9964
glute_med_p5_i | -36.0227 | -15.128 | 186.7384
glute_med_p6_o | -105.1374 | 89.0085 | 98.7007
glute_med_p6_i | -41.2948 | -14.8976 | 187.6798
glute_min_a_o | 28.627 | 64.4698 | 154.554
glute_min_a_i | -17.8993 | -28.9354 | 183.1517
glute_min_m_o | -25.8976 | 86.6193 | 147.8568
glute_min_m_i | -17.8993 | -28.9354 | 183.1517
glute_min_p_o | -65.5976 | 47.5831 | 113.4193
glute_min_p_i | -17.8993 | -28.9354 | 183.1517
grac1_o | -9.1469 | -69.6103 | 48.5702
grac1_i | -44.367 | -300.315 | 140.0688
grac2_o | -14.7682 | -72.2443 | 50.7575
grac2_i | -44.367 | -300.315 | 140.0688
iliac_l1_o | -13.4264 | 114.995 | 145.2386
iliac_l1_via | -0.3532 | 6.7405 | 116.181
iliac_l1_i | -28.5197 | -82.7094 | 150.6843
iliac_l2_o | 5.4646 | 94.2283 | 145.4268
iliac_l2_via | -0.3532 | 6.7405 | 116.181
iliac_l2_i | -28.5197 | -82.7094 | 150.6843
iliac_l3_o | 29.0392 | 68.2565 | 139.7794
iliac_l3_via | -0.3532 | 6.7405 | 116.181
iliac_l3_i | -28.5197 | -82.7094 | 150.6843
iliac_m1_o | -63.8022 | 119.1142 | 90.3954
iliac_m1_via | -0.3532 | 6.7405 | 116.181
iliac_m1_i | -28.5197 | -82.7094 | 150.6843
iliac_m2_o | -50.7959 | 91.106 | 81.2982
iliac_m2_via | -0.3532 | 6.7405 | 116.181
iliac_m2_i | -28.5197 | -82.7094 | 150.6843
iliac_m3_o | -48.2462 | 54.6249 | 87.2332
iliac_m3_via | -0.3532 | 6.7405 | 116.181
iliac_m3_i | -28.5197 | -82.7094 | 150.6843
iliac_mid1_o | -49.1951 | 128.9201 | 120.0784
iliac_mid1_via | -0.3532 | 6.7405 | 116.181
iliac_mid1_i | -28.5197 | -82.7094 | 150.6843
iliac_mid2_o | -43.2406 | 110.0744 | 120.6908
iliac_mid2_via | -0.3532 | 6.7405 | 116.181
iliac_mid2_i | -28.5197 | -82.7094 | 150.6843
iliac_mid3_o | -40.8125 | 90.238 | 122.4305
iliac_mid3_via | -0.3532 | 6.7405 | 116.181
iliac_mid3_i | -28.5197 | -82.7094 | 150.6843
obt_e_i1_o | -7.4007 | -52.9496 | 59.6197
obt_e_i1_i | -49.7455 | -30.3812 | 162.6971
obt_e_i2_o | -52.9572 | -67.209 | 87.1118
obt_e_i2_i | -49.7455 | -30.3812 | 162.6971
obt_e_s1_o | -1.7192 | -37.6524 | 69.7584
obt_e_s1_via | -42.4991 | -45.8331 | 134.5792
obt_e_s1_i | -49.7455 | -30.3812 | 162.6971
obt_e_s2_o | -22.2231 | -41.5 | 75.5722
obt_e_s2_via | -42.4991 | -45.8331 | 134.5792
obt_e_s2_i | -49.7455 | -30.3812 | 162.6971
obt_e_s3_o | -45.2746 | -46.8081 | 92.9914
obt_e_s3_via | -42.4991 | -45.8331 | 134.5792
obt_e_s3_i | -49.7455 | -30.3812 | 162.6971
obt_i1_o | -44.452 | -40.4544 | 88.5969
obt_i1_via | -81.6875 | -32.5037 | 103.7269
obt_i1_i | -45.4221 | -25.7318 | 162.3882
obt_i2_o | -59.1205 | -54.15 | 86.3349
obt_i2_via | -81.6875 | -32.5037 | 103.7269
obt_i2_i | -45.4221 | -25.7318 | 162.3882
obt_i3_o | -55.3632 | -68.8844 | 79.0516
obt_i3_via | -81.6875 | -32.5037 | 103.7269
obt_i3_i | -45.4221 | -25.7318 | 162.3882
pect1_o | 3.809 | -14.0132 | 94.6668
pect1_i | -42.8978 | -79.4232 | 149.3316
pect2_o | 3.5116 | -22.3574 | 84.0793
pect2_i | -44.1998 | -90.4716 | 151.6384
pect3_o | 8.5522 | -29.3354 | 74.2734
pect3_i | -43.2048 | -104.129 | 152.3118
pect4_o | 16.9407 | -34.2399 | 64.6099
pect4_i | -40.0892 | -112.4497 | 152.2133
piri_o | -101.1252 | 37.3117 | 71.134
piri_i | -40.9654 | -12.8048 | 181.3264
psoas_m_o | -40.1483 | 305.9828 | 25.8054
psoas_m_i | -28.5197 | -82.7094 | 150.6843
psoas_maj1_o | -40.1483 | 301.2302 | 35.8387
psoas_maj1_via | -0.3532 | 6.7405 | 116.181
psoas_maj1_i | -28.5197 | -82.7094 | 150.6843
psoas_maj2_o | -40.1483 | 227.3005 | 37.951
psoas_maj2_via | -0.3532 | 6.7405 | 116.181
psoas_maj2_i | -28.5197 | -82.7094 | 150.6843
psoas_maj3_o | -40.1483 | 148.6182 | 41.1194
psoas_maj3_via | -0.3532 | 6.7405 | 116.181
psoas_maj3_i | -28.5197 | -82.7094 | 150.6843
quad_f1_o | -73.2902 | -41.6206 | 115.2005
quad_f1_i | -62.5479 | -34.8808 | 169.7006
quad_f2_o | -71.2524 | -63.4333 | 110.4792
quad_f2_i | -64.1693 | -51.581 | 169.3809
quad_f3_o | -67.0264 | -78.3405 | 98.2514
quad_f3_i | -62.1777 | -70.5542 | 170.4636
quad_f4_o | -53.7794 | -83.247 | 81.876
quad_f4_i | -58.8172 | -89.5534 | 170.4173
rec_f1_o | 11.1444 | 18.5 | 132.806
rec_f1_i | -21.7001 | -303.0898 | 160.9306
sart_p_o | 28.851 | 61.0816 | 148.5712
sart_p_via1 | 31.159 | -24.5 | 147.172
sart_p_via2 | 30.7354 | -45.5 | 141.2407
sart_p_via3 | 28.617 | -68.5 | 134.8857
sart_p_via4 | 26.4987 | -92.5 | 131.92
sart_p_via5 | 25.6514 | -107.5 | 128.5306
sart_p_via6 | 20.991 | -135.5 | 118.7863
sart_p_via7 | 15.0597 | -161.5 | 112.8549
sart_p_via8 | 5.3153 | -188.5 | 104.8053
sart_p_via9 | -9.513 | -213.5 | 95.9082
sart_p_via10 | -22.2231 | -231.5 | 89.9769
sart_p_via11 | -29.4254 | -242.5 | 86.5876
sart_p_via12 | -45.5248 | -264.5 | 78.9615
sart_p_via13 | -51.0324 | -289.5 | 87.4349
sart_p_i | -51.3983 | -316.814 | 141.5345
semi_m_o | -83.742 | -73.9023 | 91.896
semi_m_i | -44.367 | -319.4543 | 141.5345
tfl1_o | 33.3564 | 72.4577 | 152.1088
tfl1_i | -31.9053 | -321.2 | 163.2594
tfl2_o | 32.7525 | 65.4857 | 151.2715
tfl2_i | -31.9053 | -321.2 | 163.2594