## Subject_information
Subject | Subject_code | Sex | Height*(m) | Weight1* (kg) | Weight2* (kg) | Age(years) | Stump length (mm) | Pelvis width (mm) | Prosthesis type
L9_left | ABRG010L | Male | 1.82 | 89.5 | 77.774 | 33 | 447.968 | 229.2889 | Genium with Triton low profile
*Pre-injury height
*Weight1 with prosthetic components
*Weight2 without prosthetic components
left limb
through-knee amputation

## Bony_landmarks
Bony Landmark | Position in mm
Name | X | Y | Z
Pelvis
Right anterior superior iliac spine (RASIS) | 38.5391 | 92.7148 | 104.4892
Left anterior superior iliac spine (LASIS) | 36.8444 | 98.7148 | -124.715
Right posterior superior iliac spine (RPSIS) | -120.76 | 65.7148 | 17.6374
Left posterior superior iliac spine (LPSIS) | -118.642 | 71.7148 | -39.1341
Femur
Lateral femoral epicondyle (FLE) | -77.9356 | -534.815 | -180.475 | Taken from Vicon co-ordinates and adjusted
Medial femoral epicondyle (FME) | -62.2456 | -541.415 | -94.7849 | Taken from Vicon co-ordinates and adjusted
Tibia
Lateral malleolus (FAM) | -94.8756 | -830.205 | -94.5249 | Taken from Vicon co-ordinates and adjusted
Medial malleolus (TAM) | -119.5156 | -825.705 | -187.925 | Taken from Vicon co-ordinates and adjusted
Foot
2nd metatarsal head (FM2) | 70.7744 | -863.505 | -170.675 | Taken from Vicon co-ordinates and adjusted

## Joint_centre_of_rotation
Joint | Centre of rotation in mm
Name | X | Y | Z
Hip | -33.3474 | 7.7446 | -106.755
Knee | -70.0906 | -538.115 | -137.63 | Calculated as mid point between FLE and FME
Ankle | -107.196 | -827.955 | -141.225 | Calculated as mid point between FAM and TAM

## Wrapping cylinder
Cylinder | Segment | An arbitrary point on the centreal axis in mm |  |  | Centre axis direction |  |  | Radius in mm
|  | X | Y | Z | X | Y | Z
Cylinder 1 | Pelvis | -25 | 20.5 | -97 | 0.0897 | -0.3497 | 0.9326 | 19

## Muscle_parameters
| Muscle | Volume (cm3) | Length(mm) | PCSA(cm2) | Lf/Lm Ratio | Pennation angle (°) | Ls (um)
1 | adductor brevis | 169.2597 | 172.6837 | 15.4474 | 0.68 | 6.1 | 2.91
2 | adductor longus | 207.3815 | 255.7785 | 17.8793 | 0.5 | 7.1 | 3
3 | adductor magnus | 758.4692 | 418.3586 | 36.3342 | 0.39 | 15.5 | 2.19
4 | biceps femoris: l.h. | 191.5909 | 282.1973 | 20.6731 | 0.28 | 11.6 | 2.35
5 | gemellus | 5.6059 | 59.6848 | 0.93924 | 1 | 0 | 2.7
6 | gluteus maximus | 1119.4546 | 281.2636 | 57.3564 | 0.62 | 21.9 | 2.6
7 | gluteus medius | 467.5984 | 215.1071 | 48.9161 | 0.37 | 20.5 | 2.4
8 | gluteus minimus | 170.2016 | 139.8775 | 12.1679 | 1 | 0 | 2.7
9 | gracilis | 48.4685 | 152.8462 | 4.7676 | 0.79 | 8.2 | 3.24
10 | iliacus | 295.6205 | 283.0315 | 20.2156 | 0.56 | 14.3 | 3.02
11 | obturator externus | 45.2359 | 85.3751 | 5.2985 | 1 | 0 | 2.7
12 | obturator internus | 112.6262 | 164.8092 | 6.8337 | 1 | 0 | 2.7
13 | pectineus | 83.7444 | 153.5465 | 5.454 | 1 | 0 | 2.7
14 | piriformis | 77.1295 | 146.4346 | 5.2672 | 1 | 0 | 2.7
15 | psoas minor |  |  | 1.1
16 | psoas major | 246.5748 | 280.1061 | 19.9332 | 0.5 | 10.6 | 3.11
17 | quadratus femoris | 41.2863 | 72.5023 | 5.6945 | 1 | 0 | 2.7
18 | rectus femoris | 253.8935 | 313.8553 | 33.5156 | 0.21 | 13.9 | 2.42
19 | sartorius | 175.0231 | 401.1789 | 5.5821 | 0.9 | 1.3 | 3.11
20 | semimembranosus | 281.0001 | 314.9513 | 34.6951 | 0.24 | 15.1 | 2.61
21 | tensor fasciae latae | 118.4716 | 174.6627 | 6.7829 | 1 | 0 | 2.7

## Muscle_element_PCSA
Muscle element number | Muscle element name | PCSA (cm2)
1 | Add. brev. (prox.) | 2.7952
2 | Add. brev. (prox.) | 2.7952
3 | Add. brev. (mid.) | 2.5746
4 | Add. brev. (mid.) | 2.5746
5 | Add. brev. (dist.) | 2.3539
6 | Add. brev. (dist.) | 2.3539
7 | Add. long. | 2.9799
8 | Add. long. | 2.9799
9 | Add. long. | 2.9799
10 | Add. long. | 2.9799
11 | Add. long. | 2.9799
12 | Add. long. | 2.9799
13 | Add. magn. (dist.) | 5.9879
14 | Add. magn. (dist.) | 5.9879
15 | Add. magn. (dist.) | 5.9879
16 | Add. magn. (mid.) | 2.4968
17 | Add. magn. (mid.) | 2.4968
18 | Add. magn. (mid.) | 2.4968
19 | Add. magn. (mid.) | 2.4968
20 | Add. magn. (mid.) | 2.4968
21 | Add. magn. (mid.) | 2.4968
22 | Add. magn.(prox.) | 0.84735
23 | Add. magn.(prox.) | 0.84735
24 | Add. magn.(prox.) | 0.84735
25 | Add. magn.(prox.) | 0.84735
26 | Bic. fem. CL | 20.6731
27 | Gemellus (inf.) | 0.46962
28 | Gemellus (sup.) | 0.46962
29 | Glut. max. (sup.) | 6.5804
30 | Glut. max. (sup.) | 6.5804
31 | Glut. max. (sup.) | 6.5804
32 | Glut. max. (sup.) | 6.5804
33 | Glut. max. (sup.) | 6.5804
34 | Glut. max. (sup.) | 6.5804
35 | Glut. max. (inf.) | 2.979
36 | Glut. max. (inf.) | 2.979
37 | Glut. max. (inf.) | 2.979
38 | Glut. max. (inf.) | 2.979
39 | Glut. max. (inf.) | 2.979
40 | Glut. max. (inf.) | 2.979
41 | Glut. med. (ant.) | 3.1306
42 | Glut. med. (ant.) | 3.1306
43 | Glut. med. (ant.) | 3.1306
44 | Glut. med. (ant.) | 3.1306
45 | Glut. med. (ant.) | 3.1306
46 | Glut. med. (ant.) | 3.1306
47 | Glut. med. (post.) | 5.0221
48 | Glut. med. (post.) | 5.0221
49 | Glut. med. (post.) | 5.0221
50 | Glut. med. (post.) | 5.0221
51 | Glut. med. (post.) | 5.0221
52 | Glut. med. (post.) | 5.0221
53 | Glut. min. (ant.) | 4.7717
54 | Glut. min. (mid.) | 3.8651
55 | Glut. min. (post.) | 3.5311
56 | Gracilis | 2.3838
57 | Gracilis | 2.3838
58 | Iliacus (lat.) | 1.6351
59 | Iliacus (lat.) | 1.6351
60 | Iliacus (lat.) | 1.6351
61 | Iliacus (mid.) | 3.2206
62 | Iliacus (mid.) | 3.2206
63 | Iliacus (mid.) | 3.2206
64 | Iliacus (med.) | 1.8828
65 | Iliacus (med.) | 1.8828
66 | Iliacus (med.) | 1.8828
67 | Obt. ext. (inf.) | 0.48408
68 | Obt. ext. (inf.) | 0.48408
69 | Obt. ext. (sup.) | 1.4434
70 | Obt. ext. (sup.) | 1.4434
71 | Obt. ext. (sup.) | 1.4434
72 | Obturator int. | 2.2779
73 | Obturator int. | 2.2779
74 | Obturator int. | 2.2779
75 | Pectineus | 1.3635
76 | Pectineus | 1.3635
77 | Pectineus | 1.3635
78 | Pectineus | 1.3635
79 | Piriformis | 5.2672
80 | Psoas minor | 1.1
81 | Psoas major | 6.6444
82 | Psoas major | 6.6444
83 | Psoas major | 6.6444
84 | Quadratis fem. | 1.4236
85 | Quadratis fem. | 1.4236
86 | Quadratis fem. | 1.4236
87 | Quadratis fem. | 1.4236
88 | Rectus fem. | 33.5156
89 | Sartorius (prox.) | 2.7911
90 | Semimembr. | 34.6951
91 | Tensor fasc. l. | 3.3914
92 | Tensor fasc. l. | 3.3914

## Muscle_element_attachments
Name | Position in mm
| X | Y | Z
add_b_d1_o | -1.7797 | -26.5662 | -32.9627
add_b_d1_i | -57.1771 | -109.4849 | -131.2005
add_b_d2_o | 4.9034 | -27.8574 | -28.0898
add_b_d2_i | -57.4829 | -130.1947 | -132.697
add_b_m1_o | 2.5186 | -21.2043 | -35.9035
add_b_m1_i | -55.3203 | -76.099 | -128.4503
add_b_m2_o | 8.9192 | -22.189 | -32.0745
add_b_m2_i | -56.2822 | -92.3418 | -130.1323
add_b_p1_o | 7.2037 | -15.5793 | -40.8988
add_b_p1_i | -48.6338 | -43.4414 | -121.3077
add_b_p2_o | 11.7692 | -16.7411 | -36.9908
add_b_p2_i | -52.0666 | -59.5334 | -122.7686
add_l1_o | 14.8692 | -13.84 | -43.7355
add_l1_i | -57.9416 | -156.316 | -132.3369
add_l2_o | 16.7086 | -14.2636 | -42.0385
add_l2_i | -58.5259 | -173.7681 | -133.5917
add_l3_o | 18.4204 | -14.3881 | -40.7073
add_l3_i | -59.5416 | -189.334 | -134.2199
add_l4_o | 20.1353 | -14.7089 | -37.7781
add_l4_i | -61.0002 | -204.929 | -134.365
add_l5_o | 21.7244 | -14.5451 | -35.2841
add_l5_i | -62.914 | -218.4844 | -133.1481
add_l6_o | 22.7181 | -14.3981 | -32.3053
add_l6_i | -65.5306 | -234.5361 | -133.4633
add_mag_d1_o | -72.6243 | -56.3 | -59.5833
add_mag_d1_i | -102.7794 | -397.039 | -119.2303
add_mag_d2_o | -51.6319 | -53.3 | -48.2267
add_mag_d2_i | -102.7794 | -397.039 | -119.2303
add_mag_d3_o | -24.1009 | -47.3 | -36.8702
add_mag_d3_i | -102.7794 | -397.039 | -119.2303
add_mag_m1_o | -17.2182 | -38.3 | -26.2019
add_mag_m1_i | -74.0134 | -222.0213 | -136.8531
add_mag_m2_o | -17.9064 | -39.3 | -33.4288
add_mag_m2_i | -74.0134 | -222.0213 | -136.8531
add_mag_m3_o | -8.2706 | -36.3 | -25.1695
add_mag_m3_i | -77.1957 | -252.4297 | -137.4365
add_mag_m4_o | -12.4002 | -37.3 | -30.3316
add_mag_m4_i | -77.1957 | -252.4297 | -137.4365
add_mag_m5_o | -0.3554 | -34.3 | -25.1695
add_mag_m5_i | -80.8068 | -282.5661 | -138.0187
add_mag_m6_o | -4.4851 | -35.3 | -29.6433
add_mag_m6_i | -80.8068 | -282.5661 | -138.0187
add_mag_p1_o | 7.2156 | -10.2852 | -47.8826
add_mag_p1_i | -62.6074 | -78.0185 | -130.6227
add_mag_p2_o | 1.3653 | -11.2852 | -46.8502
add_mag_p2_i | -63.279 | -95.3685 | -133.817
add_mag_p3_o | -4.8292 | -12.2852 | -42.7205
add_mag_p3_i | -63.4252 | -110.7206 | -135.0676
add_mag_p4_o | 7.2156 | -10.2852 | -47.8826
add_mag_p4_i | -63.0494 | -127.8397 | -136.0851
bic_fem_l_o | -86.0457 | -16.2852 | -94.3412
bic_fem_l_i | -113.8898 | -395.1132 | -174.3051
gem_i_o | -55.5749 | 6.5664 | -148.2367
gem_i_i | -78.4826 | 9.015 | -80.3028
gem_s_o | -50.7579 | 8.7641 | -155.0325
gem_s_i | -69.8786 | 6.7782 | -94.0835
glute_max_i1_o | -115.1377 | 74.4293 | -42.8808
glute_max_i1_i | -70.7134 | -52.6134 | -151.2909
glute_max_i2_o | -118.2823 | 64.7914 | -40.1078
glute_max_i2_i | -68.7875 | -67.6691 | -150.3925
glute_max_i3_o | -124.4075 | 56.1719 | -36.3544
glute_max_i3_i | -66.8419 | -81.5681 | -150.0764
glute_max_i4_o | -116.5262 | 77.8095 | -36.49
glute_max_i4_i | -66.7287 | -95.2792 | -150.8738
glute_max_i5_o | -118.8588 | 67.5054 | -32.2178
glute_max_i5_i | -66.0168 | -109.403 | -150.1924
glute_max_i6_o | -127.3769 | 56.6816 | -30.6194
glute_max_i6_i | -65.9971 | -124.9473 | -149.6005
glute_max_s1_o | -103.0797 | 115.6618 | -60.2446
glute_max_s1_i | -72.0128 | -0.2135 | -161.4119
glute_max_s2_o | -102.9592 | 107.649 | -60.227
glute_max_s2_i | -74.8621 | -12.9676 | -163.3901
glute_max_s3_o | -96.5458 | 96.2412 | -61.7546
glute_max_s3_i | -76.5072 | -23.9708 | -161.1167
glute_max_s4_o | -104.9628 | 114.1442 | -52.3909
glute_max_s4_i | -75.9872 | -0.9805 | -149.9038
glute_max_s5_o | -102.5986 | 105.0574 | -53.5424
glute_max_s5_i | -78.1983 | -11.606 | -152.1608
glute_max_s6_o | -91.5736 | 92.9251 | -54.35
glute_max_s6_i | -79.5651 | -21.4783 | -149.3554
glute_med_a1_o | -27.5256 | 139.7295 | -122.2809
glute_med_a1_i | -44.4023 | -4.651 | -162.635
glute_med_a2_o | -11.852 | 118.3981 | -135.8445
glute_med_a2_i | -40.7802 | -4.5604 | -159.3765
glute_med_a3_o | 11.5417 | 87.8448 | -127.5614
glute_med_a3_i | -37.5034 | -4.5364 | -155.2525
glute_med_a4_o | -24.5143 | 148.3321 | -132.416
glute_med_a4_i | -44.3563 | -10.2601 | -163.9486
glute_med_a5_o | -10.3858 | 127.6722 | -146.2069
glute_med_a5_i | -39.9232 | -10.3165 | -161.3688
glute_med_a6_o | 24.9915 | 97.2448 | -130.1539
glute_med_a6_i | -36.1267 | -10.7233 | -157.3717
glute_med_p1_o | -38.7324 | 147.3102 | -108.0551
glute_med_p1_i | -49.4593 | -3.0001 | -164.8482
glute_med_p2_o | -56.2711 | 150.4358 | -84.0415
glute_med_p2_i | -53.8234 | -1.7931 | -166.6777
glute_med_p3_o | -71.7148 | 138.8123 | -71.4565
glute_med_p3_i | -58.7278 | -1.3766 | -167.6242
glute_med_p4_o | -36.8186 | 162.8308 | -116.049
glute_med_p4_i | -48.6745 | -9.2743 | -166.027
glute_med_p5_o | -57.5117 | 164.8772 | -85.5068
glute_med_p5_i | -54.1265 | -9.3162 | -168.043
glute_med_p6_o | -74.4114 | 151.2654 | -71.1075
glute_med_p6_i | -58.5074 | -7.7254 | -168.0818
glute_min_a_o | 7.0342 | 82.9929 | -126.0748
glute_min_a_i | -47.3302 | 3.958 | -161.7939
glute_min_m_o | -26.776 | 123.6203 | -120.5131
glute_min_m_i | -47.3302 | 3.958 | -161.7939
glute_min_p_o | -50.5847 | 100.1608 | -90.452
glute_min_p_i | -47.3302 | 3.958 | -161.7939
grac1_o | -7.3531 | -33.3169 | -26.2236
grac1_i | -55.7751 | -180.3 | -43.0813
grac2_o | 3.8577 | -29.9421 | -25.6792
grac2_i | -55.7751 | -180.3 | -43.0813
iliac_l1_o | -10.81 | 149.264 | -129.2204
iliac_l1_via | -5.6497 | 29.1789 | -101.6212
iliac_l1_i | -47.9634 | -70.0906 | -128.9044
iliac_l2_o | 7.6674 | 122.9335 | -130.197
iliac_l2_via | -5.6497 | 29.1789 | -101.6212
iliac_l2_i | -47.9634 | -70.0906 | -128.9044
iliac_l3_o | 30.4668 | 98.512 | -116.842
iliac_l3_via | -5.6497 | 29.1789 | -101.6212
iliac_l3_i | -47.9634 | -70.0906 | -128.9044
iliac_m1_o | -45.9892 | 149.1059 | -68.5332
iliac_m1_via | -5.6497 | 29.1789 | -101.6212
iliac_m1_i | -47.9634 | -70.0906 | -128.9044
iliac_m2_o | -45.1748 | 120.4438 | -72.1236
iliac_m2_via | -5.6497 | 29.1789 | -101.6212
iliac_m2_i | -47.9634 | -70.0906 | -128.9044
iliac_m3_o | -39.5381 | 101.5515 | -76.5268
iliac_m3_via | -5.6497 | 29.1789 | -101.6212
iliac_m3_i | -47.9634 | -70.0906 | -128.9044
iliac_mid1_o | -35.7144 | 161.8371 | -98.284
iliac_mid1_via | -5.6497 | 29.1789 | -101.6212
iliac_mid1_i | -47.9634 | -70.0906 | -128.9044
iliac_mid2_o | -36.5337 | 136.6714 | -102.8122
iliac_mid2_via | -5.6497 | 29.1789 | -101.6212
iliac_mid2_i | -47.9634 | -70.0906 | -128.9044
iliac_mid3_o | -30.5391 | 116.9781 | -104.7072
iliac_mid3_via | -5.6497 | 29.1789 | -101.6212
iliac_mid3_i | -47.9634 | -70.0906 | -128.9044
obt_e_i1_o | -60.8587 | -35.5223 | -62.2306
obt_e_i1_i | -69.0628 | 1.1717 | -138.7512
obt_e_i2_o | -32.2076 | -35.579 | -45.5718
obt_e_i2_i | -69.0628 | 1.1717 | -138.7512
obt_e_s1_o | -21.6919 | -25.3 | -37.5584
obt_e_s1_via | -53.5495 | -10.125 | -106.0395
obt_e_s1_i | -69.0628 | 1.1717 | -138.7512
obt_e_s2_o | -61.6119 | -25.3 | -65.4336
obt_e_s2_via | -53.5495 | -10.125 | -106.0395
obt_e_s2_i | -69.0628 | 1.1717 | -138.7512
obt_e_s3_o | -44.405 | -25.3 | -53.7329
obt_e_s3_via | -53.5495 | -10.125 | -106.0395
obt_e_s3_i | -69.0628 | 1.1717 | -138.7512
obt_i1_o | -53.7947 | -9.1175 | -66.796
obt_i1_via | -87.9252 | -2.3246 | -83.2626
obt_i1_i | -70.7603 | 4.37 | -139.3188
obt_i2_o | -7.6935 | -7.5058 | -45.9529
obt_i2_via | -87.9252 | -2.3246 | -83.2626
obt_i2_i | -70.7603 | 4.37 | -139.3188
obt_i3_o | -54.476 | -37.1545 | -56.0921
obt_i3_via | -87.9252 | -2.3246 | -83.2626
obt_i3_i | -70.7603 | 4.37 | -139.3188
pect1_o | 2.0322 | 3.3558 | -70.5921
pect1_i | -54.4853 | -70.4111 | -125.8297
pect2_o | 4.9074 | 0.6436 | -64.4828
pect2_i | -51.8078 | -73.4329 | -128.0613
pect3_o | 8.3914 | -2.5415 | -59.5271
pect3_i | -52.1937 | -77.6092 | -129.0286
pect4_o | 12.7639 | -6.8769 | -54.4791
pect4_i | -52.6039 | -81.36 | -129.1731
piri_o | -101.5902 | 71.4092 | -45.6018
piri_i | -57.8178 | 10.8715 | -155.161
psoas_m_o | -35.175 | 391.4794 | -39.0844
psoas_m_i | -47.9634 | -70.0906 | -128.9044
psoas_maj1_o | -35.175 | 386.4095 | -40.0232
psoas_maj1_via | -5.6497 | 29.1789 | -101.6212
psoas_maj1_i | -47.9634 | -70.0906 | -128.9044
psoas_maj2_o | -35.175 | 317.3078 | -41.1499
psoas_maj2_via | -5.6497 | 29.1789 | -101.6212
psoas_maj2_i | -47.9634 | -70.0906 | -128.9044
psoas_maj3_o | -35.175 | 247.4551 | -41.3377
psoas_maj3_via | -5.6497 | 29.1789 | -101.6212
psoas_maj3_i | -47.9634 | -70.0906 | -128.9044
quad_f1_o | -76.9872 | -17.5173 | -91.4735
quad_f1_i | -79.1001 | -17.1983 | -138.1323
quad_f2_o | -78.7217 | -27.805 | -88.7393
quad_f2_i | -78.5766 | -24.4303 | -135.4294
quad_f3_o | -79.3496 | -35.3894 | -84.6366
quad_f3_i | -72.6894 | -31.7199 | -136.2398
quad_f4_o | -75.2602 | -43.5998 | -74.3941
quad_f4_i | -72.0496 | -37.1221 | -129.8801
rec_f1_o | 5.6031 | 44.421 | -117.0217
rec_f1_i | -71.6719 | -408.3 | -158.5281
sart_p_o | 26.8492 | 83.5552 | -121.4326
sart_p_via1 | -0.5274 | -98.3 | -112.4015
sart_p_via2 | -7.5637 | -129.3 | -107.9713
sart_p_via3 | -17.9878 | -161.3 | -100.935
sart_p_via4 | -30.2361 | -192.3 | -99.3714
sart_p_via5 | -46.654 | -221.3 | -92.8564
sart_p_via6 | -68.5446 | -251.3 | -86.8625
sart_p_via7 | -78.1869 | -280.3 | -82.9535
sart_p_via8 | -93.0412 | -307.3 | -81.3899
sart_p_via9 | -98.2533 | -332.3 | -83.4747
sart_p_via10 | -110.7622 | -356.3 | -87.3837
sart_p_via11 | -114.15 | -369.3 | -98.5896
sart_p_via12 | -111.8046 | -388.3 | -104.8441
sart_p_via13 | -114.6712 | -400.3 | -110.3167
sart_p_i | -107.8956 | -404.3 | -115.5288
semi_m_o | -86.0457 | -16.2852 | -94.3412
semi_m_i | -107.8902 | -406.4879 | -110.8385
tfl1_o | 26.6744 | 85.8921 | -125.9602
tfl1_i | -116.8562 | -402.5821 | -179.3456
tfl2_o | 32.0503 | 92.0544 | -125.272
tfl2_i | -116.8562 | -402.5821 | -179.3456
|  |  |  | 0 | 0
0